## ASPIAIG-S6035
Datasheets | Image | Digi-Key Part Number | Manufacturer Part Number | Manufacturer | Description | Quantity Available | Factory Stock | Unit Price (USD) | @ qty | Minimum Quantity | Packaging | Series | Part Status | Type | Material - Core | Inductance | Tolerance | Current Rating | Current - Saturation | Shielding | DC Resistance (DCR) | Q @ Freq | Frequency - Self Resonant | Ratings | Operating Temperature | Inductance Frequency - Test | Features | Mounting Type | Package / Case | Supplier Device Package | Size / Dimension | Height - Seated (Max)
https://abracon.com/Magnetics/inductors/AIG/ASPIAIG-S-series.pdf | //media.digikey.com/Photos/Abracon%20Corporation%20Photos/MFG_ASPIAIG-S6055.jpg | 535-13620-1-ND | ASPIAIG-S6055-100M-T | Abracon LLC | FIXED IND 10UH 3.2A 54MOHM | 441 | 0 | 1.15 | 0 | 1 | Cut Tape (CT) | ASPIAIG-S6055 | Active | Wirewound | Nickel Zinc Ferrite (NiZn) | 10µH | ±20% | 3.2A | 3.7A | Shielded | 54 mOhm | - | 15MHz | AEC-Q200 | -40°C ~ 125°C | 100kHz | - | Surface Mount | Nonstandard | - | 0.236" L x 0.236" W (6.00mm x 6.00mm) | 0.224" (5.70mm)
https://abracon.com/Magnetics/inductors/AIG/ASPIAIG-S-series.pdf | //media.digikey.com/Photos/Abracon%20Corporation%20Photos/MFG_ASPIAIG-S6055.jpg | 535-13621-1-ND | ASPIAIG-S6055-150M-T | Abracon LLC | FIXED IND 15UH 2.75A 74MOHM | 3364 | 0 | 1.13 | 0 | 1 | Cut Tape (CT) | ASPIAIG-S6055 | Active | Wirewound | Nickel Zinc Ferrite (NiZn) | 15µH | ±20% | 2.75A | 3.3A | Shielded | 74 mOhm | - | 12MHz | AEC-Q200 | -40°C ~ 125°C | 100kHz | - | Surface Mount | Nonstandard | - | 0.236" L x 0.236" W (6.00mm x 6.00mm) | 0.224" (5.70mm)
https://abracon.com/Magnetics/inductors/AIG/ASPIAIG-S-series.pdf | //media.digikey.com/Photos/Abracon%20Corporation%20Photos/MFG_ASPIAIG-S6055.jpg | 535-13622-1-ND | ASPIAIG-S6055-220M-T | Abracon LLC | FIXED IND 22UH 2.35A 100MOHM | 683 | 0 | 1.15 | 0 | 1 | Cut Tape (CT) | ASPIAIG-S6055 | Active | Wirewound | Nickel Zinc Ferrite (NiZn) | 22µH | ±20% | 2.35A | 2.6A | Shielded | 100 mOhm | - | 10MHz | AEC-Q200 | -40°C ~ 125°C | 100kHz | - | Surface Mount | Nonstandard | - | 0.236" L x 0.236" W (6.00mm x 6.00mm) | 0.224" (5.70mm)
https://abracon.com/Magnetics/inductors/AIG/ASPIAIG-S-series.pdf | //media.digikey.com/Photos/Abracon%20Corporation%20Photos/MFG_ASPIAIG-S6055.jpg | 535-13623-1-ND | ASPIAIG-S6055-330M-T | Abracon LLC | FIXED IND 33UH 1.8A 170MOHM | 589 | 0 | 1.15 | 0 | 1 | Cut Tape (CT) | ASPIAIG-S6055 | Active | Wirewound | Nickel Zinc Ferrite (NiZn) | 33µH | ±20% | 1.8A | 2A | Shielded | 170 mOhm | - | 7.8MHz | AEC-Q200 | -40°C ~ 125°C | 100kHz | - | Surface Mount | Nonstandard | - | 0.236" L x 0.236" W (6.00mm x 6.00mm) | 0.224" (5.70mm)
https://abracon.com/Magnetics/inductors/AIG/ASPIAIG-S-series.pdf | //media.digikey.com/Photos/Abracon%20Corporation%20Photos/MFG_ASPIAIG-S6055.jpg | 535-13624-1-ND | ASPIAIG-S6055-470M-T | Abracon LLC | FIXED IND 47UH 1.5A 252MOHM | 687 | 0 | 1.15 | 0 | 1 | Cut Tape (CT) | ASPIAIG-S6055 | Active | Wirewound | Nickel Zinc Ferrite (NiZn) | 47µH | ±20% | 1.5A | 1.7A | Shielded | 252 mOhm | - | 6.4MHz | AEC-Q200 | -40°C ~ 125°C | 100kHz | - | Surface Mount | Nonstandard | - | 0.236" L x 0.236" W (6.00mm x 6.00mm) | 0.224" (5.70mm)
https://abracon.com/Magnetics/inductors/AIG/ASPIAIG-S-series.pdf | //media.digikey.com/Photos/Abracon%20Corporation%20Photos/MFG_ASPIAIG-S6055.jpg | 535-13625-1-ND | ASPIAIG-S6055-680M-T | Abracon LLC | FIXED IND 68UH 1.25A 353MOHM | 700 | 0 | 1.15 | 0 | 1 | Cut Tape (CT) | ASPIAIG-S6055 | Active | Wirewound | Nickel Zinc Ferrite (NiZn) | 68µH | ±20% | 1.25A | 1.4A | Shielded | 353 mOhm | - | 6.4MHz | AEC-Q200 | -40°C ~ 125°C | 100kHz | - | Surface Mount | Nonstandard | - | 0.236" L x 0.236" W (6.00mm x 6.00mm) | 0.224" (5.70mm)
https://abracon.com/Magnetics/inductors/AIG/ASPIAIG-S-series.pdf | //media.digikey.com/Photos/Abracon%20Corporation%20Photos/MFG_ASPIAIG-S6055.jpg | 535-13626-1-ND | ASPIAIG-S6055-101M-T | Abracon LLC | FIXED IND 100UH 1.1A 434MOHM | 5849 | 0 | 1.15 | 0 | 1 | Cut Tape (CT) | ASPIAIG-S6055 | Active | Wirewound | Nickel Zinc Ferrite (NiZn) | 100µH | ±20% | 1.1A | 1.1A | Shielded | 434 mOhm | - | 4.2MHz | AEC-Q200 | -40°C ~ 125°C | 100kHz | - | Surface Mount | Nonstandard | - | 0.236" L x 0.236" W (6.00mm x 6.00mm) | 0.224" (5.70mm)

## Abracon Inductors.csv
Datasheets | Image | Digi-Key Part Number | Manufacturer Part Number | Manufacturer | Description | Quantity Available | Factory Stock | Unit Price (USD) | @ qty | Minimum Quantity | Packaging | Series | Part Status | Type | Material - Core | Inductance | Tolerance | Current Rating | Current - Saturation | Shielding | DC Resistance (DCR) | Q @ Freq | Frequency - Self Resonant | Ratings | Operating Temperature | Inductance Frequency - Test | Features | Mounting Type | Package / Case | Supplier Device Package | Size / Dimension | Height - Seated (Max)
https://abracon.com/Magnetics/inductors/AIG/ASPIAIG-S-series.pdf | //media.digikey.com/Photos/Abracon%20Corporation%20Photos/MFG_ASPIAIG-S6055.jpg | 535-13620-1-ND | ASPIAIG-S6055-100M-T | Abracon LLC | FIXED IND 10UH 3.2A 54MOHM | 441 | 0 | 1.15 | 0 | 1 | Cut Tape (CT) | ASPIAIG-S6055 | Active | Wirewound | Nickel Zinc Ferrite (NiZn) | 10µH | ±20% | 3.2A | 3.7A | Shielded | 54 mOhm | - | 15MHz | AEC-Q200 | -40°C ~ 125°C | 100kHz | - | Surface Mount | Nonstandard | - | 0.236" L x 0.236" W (6.00mm x 6.00mm) | 0.224" (5.70mm)
https://abracon.com/Magnetics/power/ASPIAIG-S4035.pdf | //media.digikey.com/Photos/Abracon%20Corporation%20Photos/MFG_ASPIAIG-S4035.jpg | 535-14221-1-ND | ASPIAIG-S4035-100M-T | Abracon LLC | FIXED IND 10UH 1.85A 140MOHM SMD | 1443 | 0 | 1.13 | 0 | 1 | Cut Tape (CT) | ASPIAIG-S4035 | Active | Wirewound | - | 10µH | ±20% | 1.85A | 2.3A | Shielded | 140 mOhm Max | - | 21MHz | AEC-Q200 | -40°C ~ 125°C | 100kHz | - | Surface Mount | Nonstandard | - | 0.157" L x 0.157" W (4.00mm x 4.00mm) | 0.146" (3.70mm)
https://abracon.com/Magnetics/inductors/AIG/ASPIAIG-S-series.pdf | //media.digikey.com/Photos/Abracon%20Corporation%20Photos/MFG_ASPIAIG-S6055.jpg | 535-13621-1-ND | ASPIAIG-S6055-150M-T | Abracon LLC | FIXED IND 15UH 2.75A 74MOHM | 3364 | 0 | 1.13 | 0 | 1 | Cut Tape (CT) | ASPIAIG-S6055 | Active | Wirewound | Nickel Zinc Ferrite (NiZn) | 15µH | ±20% | 2.75A | 3.3A | Shielded | 74 mOhm | - | 12MHz | AEC-Q200 | -40°C ~ 125°C | 100kHz | - | Surface Mount | Nonstandard | - | 0.236" L x 0.236" W (6.00mm x 6.00mm) | 0.224" (5.70mm)
https://abracon.com/Magnetics/power/ASPIAIG-S4035.pdf | //media.digikey.com/Photos/Abracon%20Corporation%20Photos/MFG_ASPIAIG-S4035.jpg | 535-14222-1-ND | ASPIAIG-S4035-150M-T | Abracon LLC | FIXED IND 15UH 1.45A 230MOHM SMD | 990 | 0 | 1.13 | 0 | 1 | Cut Tape (CT) | ASPIAIG-S4035 | Active | Wirewound | - | 15µH | ±20% | 1.45A | 1.8A | Shielded | 230 mOhm Max | - | 16MHz | AEC-Q200 | -40°C ~ 125°C | 100kHz | - | Surface Mount | Nonstandard | - | 0.157" L x 0.157" W (4.00mm x 4.00mm) | 0.146" (3.70mm)
https://abracon.com/Magnetics/inductors/AIG/ASPIAIG-S-series.pdf | //media.digikey.com/Photos/Abracon%20Corporation%20Photos/MFG_ASPIAIG-S6055.jpg | 535-13622-1-ND | ASPIAIG-S6055-220M-T | Abracon LLC | FIXED IND 22UH 2.35A 100MOHM | 683 | 0 | 1.15 | 0 | 1 | Cut Tape (CT) | ASPIAIG-S6055 | Active | Wirewound | Nickel Zinc Ferrite (NiZn) | 22µH | ±20% | 2.35A | 2.6A | Shielded | 100 mOhm | - | 10MHz | AEC-Q200 | -40°C ~ 125°C | 100kHz | - | Surface Mount | Nonstandard | - | 0.236" L x 0.236" W (6.00mm x 6.00mm) | 0.224" (5.70mm)
https://abracon.com/Magnetics/power/ASPIAIG-S4035.pdf | //media.digikey.com/Photos/Abracon%20Corporation%20Photos/MFG_ASPIAIG-S4035.jpg | 535-14224-1-ND | ASPIAIG-S4035-220M-T | Abracon LLC | FIXED IND 22UH 1.3A 290MOHM SMD | 1703 | 0 | 1.13 | 0 | 1 | Cut Tape (CT) | ASPIAIG-S4035 | Active | Wirewound | - | 22µH | ±20% | 1.3A | 1.5A | Shielded | 290 mOhm Max | - | 10MHz | AEC-Q200 | -40°C ~ 125°C | 100kHz | - | Surface Mount | Nonstandard | - | 0.157" L x 0.157" W (4.00mm x 4.00mm) | 0.146" (3.70mm)
https://abracon.com/Magnetics/inductors/AIG/ASPIAIG-S-series.pdf | //media.digikey.com/Photos/Abracon%20Corporation%20Photos/MFG_ASPIAIG-S6055.jpg | 535-13623-1-ND | ASPIAIG-S6055-330M-T | Abracon LLC | FIXED IND 33UH 1.8A 170MOHM | 589 | 0 | 1.15 | 0 | 1 | Cut Tape (CT) | ASPIAIG-S6055 | Active | Wirewound | Nickel Zinc Ferrite (NiZn) | 33µH | ±20% | 1.8A | 2A | Shielded | 170 mOhm | - | 7.8MHz | AEC-Q200 | -40°C ~ 125°C | 100kHz | - | Surface Mount | Nonstandard | - | 0.236" L x 0.236" W (6.00mm x 6.00mm) | 0.224" (5.70mm)
https://abracon.com/Magnetics/inductors/AIG/ASPIAIG-S-series.pdf | //media.digikey.com/Photos/Abracon%20Corporation%20Photos/MFG_ASPIAIG-S6055.jpg | 535-13624-1-ND | ASPIAIG-S6055-470M-T | Abracon LLC | FIXED IND 47UH 1.5A 252MOHM | 687 | 0 | 1.15 | 0 | 1 | Cut Tape (CT) | ASPIAIG-S6055 | Active | Wirewound | Nickel Zinc Ferrite (NiZn) | 47µH | ±20% | 1.5A | 1.7A | Shielded | 252 mOhm | - | 6.4MHz | AEC-Q200 | -40°C ~ 125°C | 100kHz | - | Surface Mount | Nonstandard | - | 0.236" L x 0.236" W (6.00mm x 6.00mm) | 0.224" (5.70mm)
https://abracon.com/Magnetics/inductors/AIG/ASPIAIG-S-series.pdf | //media.digikey.com/Photos/Abracon%20Corporation%20Photos/MFG_ASPIAIG-S6055.jpg | 535-13625-1-ND | ASPIAIG-S6055-680M-T | Abracon LLC | FIXED IND 68UH 1.25A 353MOHM | 700 | 0 | 1.15 | 0 | 1 | Cut Tape (CT) | ASPIAIG-S6055 | Active | Wirewound | Nickel Zinc Ferrite (NiZn) | 68µH | ±20% | 1.25A | 1.4A | Shielded | 353 mOhm | - | 6.4MHz | AEC-Q200 | -40°C ~ 125°C | 100kHz | - | Surface Mount | Nonstandard | - | 0.236" L x 0.236" W (6.00mm x 6.00mm) | 0.224" (5.70mm)
https://abracon.com/Magnetics/inductors/AIG/ASPIAIG-S-series.pdf | //media.digikey.com/Photos/Abracon%20Corporation%20Photos/MFG_ASPIAIG-S6055.jpg | 535-13626-1-ND | ASPIAIG-S6055-101M-T | Abracon LLC | FIXED IND 100UH 1.1A 434MOHM | 5849 | 0 | 1.15 | 0 | 1 | Cut Tape (CT) | ASPIAIG-S6055 | Active | Wirewound | Nickel Zinc Ferrite (NiZn) | 100µH | ±20% | 1.1A | 1.1A | Shielded | 434 mOhm | - | 4.2MHz | AEC-Q200 | -40°C ~ 125°C | 100kHz | - | Surface Mount | Nonstandard | - | 0.236" L x 0.236" W (6.00mm x 6.00mm) | 0.224" (5.70mm)