## Units
LED
Millicandelas | Candelas | Distance | Half Angle | Solid Angle | Area | Flux
mcd | cd | r (meters) | radians | SR | A | Watts | (nm) | Luminous | Lumen(lm) / Watt (W)
4800 | 4.8 | 1 | 0.2618 | 0.053752 | 0.053752 | 89.2987 | Wavelength | Efficiency | Conversion |  |  |  | Seawater
[7 empty] | 380 | 3.9e-05 | 0.027 | (nm) | (1/cm) | (nm) | (1/m)
[7 empty] | 390 | 0.00012 | 0.082 | Wavelength | Absorption | Wavelength | Absorption |  |  | Low | High
[7 empty] | 400 | 0.000396 | 0.27 | 250 | 0.0019 | 200 | 3.07 |  | UV | 275 | 430
[7 empty] | 410 | 0.00121 | 0.826 | 300 | 0.0004 | 210 | 1.99 |  | Blue | 470 | 510
[7 empty] | 420 | 0.004 | 2.732 | 320 | 0.0002 | 220 | 1.31 |  | Green | 520 | 535
[7 empty] | 430 | 0.0116 | 7.023 | 350 | 0.00012 | 230 | 0.927 |  | Yellow | 570 | 590
[7 empty] | 440 | 0.023 | 15.709 | 400 | 6e-05 | 240 | 0.72 |  | Red | 620 | 640
[7 empty] | 450 | 0.038 | 25.954 | 420 | 5e-05 | 250 | 0.559 |  | Near IR | 700 | 1720
[7 empty] | 460 | 0.06 | 40.98 | 440 | 4e-05 | 260 | 0.457
[7 empty] | 470 | 0.09098 | 62.139 | 460 | 2e-05 | 270 | 0.373
[7 empty] | 480 | 0.13902 | 94.951 | 480 | 3e-05 | 280 | 0.288
[7 empty] | 490 | 0.20802 | 142.078 | 500 | 6e-05 | 290 | 0.215
[7 empty] | 500 | 0.323 | 220.609 | 520 | 0.00014 | 300 | 0.141
[7 empty] | 510 | 0.503 | 343.549 | 530 | 0.00022 | 310 | 0.105
[7 empty] | 520 | 0.71 | 484.93 | 540 | 0.00029 | 320 | 0.0844
[7 empty] | 530 | 0.862 | 588.746 | 550 | 0.00035 | 330 | 0.0678
[7 empty] | 540 | 0.954 | 651.582 | 560 | 0.00039 | 340 | 0.0561
[7 empty] | 550 | 0.99495 | 679.551 | 580 | 0.00074 | 350 | 0.0463
[7 empty] | 555 | 1 | 683 | 600 | 0.002 | 360 | 0.0379
[7 empty] | 560 | 0.995 | 679.585 | 620 | 0.0024 | 370 | 0.03
[7 empty] | 570 | 0.952 | 650.216 | 640 | 0.0027 | 380 | 0.022
[7 empty] | 580 | 0.87 | 594.21 | 660 | 0.0031 | 390 | 0.0191
[7 empty] | 590 | 0.757 | 517.031 | 680 | 0.0038 | 400 | 0.0171
[7 empty] | 600 | 0.631 | 430.973 | 700 | 0.006 | 410 | 0.0162
[7 empty] | 610 | 0.503 | 343.549 | 740 | 0.0225 | 420 | 0.0153
[7 empty] | 620 | 0.381 | 260.223 | 750 | 0.0262 | 430 | 0.0144
[7 empty] | 630 | 0.265 | 180.995 | 760 | 0.0256 | 440 | 0.0145
[7 empty] | 640 | 0.175 | 119.525 | 800 | 0.0202 | 450 | 0.0145
[7 empty] | 650 | 0.107 | 73.081 |  |  | 460 | 0.0156
[7 empty] | 660 | 0.061 | 41.663 |  |  | 470 | 0.0156
[7 empty] | 670 | 0.032 | 21.856 |  |  | 480 | 0.0176
[7 empty] | 680 | 0.017 | 11.611 |  |  | 490 | 0.0196
[7 empty] | 690 | 0.00821 | 5.607 |  |  | 500 | 0.0257
[7 empty] | 700 | 0.004102 | 2.802 |  |  | 510 | 0.0357
[7 empty] | 710 | 0.002091 | 1.428 |  |  | 520 | 0.0477
[7 empty] | 720 | 0.001047 | 0.715 |  |  | 530 | 0.0507
[7 empty] | 730 | 0.00052 | 0.355 |  |  | 540 | 0.0558
[7 empty] | 740 | 0.000249 | 0.17 |  |  | 550 | 0.0638
[7 empty] | 750 | 0.00012 | 0.082 |  |  | 560 | 0.0708
[7 empty] | 760 | 6e-05 | 0.041 |  |  | 570 | 0.0799
[7 empty] | 770 | 3e-05 | 0.02 |  |  | 580 | 0.108
[12 empty] | 590 | 0.157
[12 empty] | 600 | 0.244
[12 empty] | 610 | 0.289
[12 empty] | 620 | 0.309
[12 empty] | 630 | 0.319
[12 empty] | 640 | 0.329
[12 empty] | 650 | 0.349
[12 empty] | 660 | 0.4
[12 empty] | 670 | 0.43
[12 empty] | 680 | 0.45
[12 empty] | 690 | 0.5
[12 empty] | 700 | 0.65
[12 empty] | 710 | 0.839
[12 empty] | 720 | 1.169
[12 empty] | 730 | 1.799
[12 empty] | 740 | 2.38
[12 empty] | 750 | 2.47
[12 empty] | 760 | 2.55
[12 empty] | 770 | 2.51
[12 empty] | 780 | 2.36
[12 empty] | 790 | 2.16
[12 empty] | 800 | 2.07
[12 empty] | 810 | 2 | min | ?
[12 empty] | 820 | 2.2 |  | ?
830
840
850
860
870
880
890
900
910
920
930
940
950

## Vis LEDs
[6 empty] | (nm) | (nm) | [5 empty] | (degC/W) | (mm x mm)
[6 empty] | Center | Spread | (volts) | (mA) | (lumens) |  | (degrees) | Thermal | Package
Company | Family | Part Number | Mouser Cost | Type | Color | Wavelength | Wavelength | Forward V | Forward I | Luminous Flux | lumens/amp | Angle | Resistance | Footprint | Notes
LED Engin | LZ4 | LZ4-00A108-xxxx | 15 | Surface Mount | Amber | 590 | 20 | 10.4 | 1000 | 520 | 520 | 100 | 2.8 | 7.5 x 7.5 | Lum Flux measured @ 1000mA
LED Engin | LZ4 | LZ4-00B208-xxxx | 14 | Surface Mount | Blue | 457 | 30 | 13.2 | 1000 | 195 | 195 | 100 | 2.8 | 7.0 x 7.0 | Lum Flux measured @ 1000mA
LED Engin | LZ4 | LZ4-00G108-xxxx | 14 | Surface Mount | Green | 523 | 40 | 15 | 1000 | 835 | 835 | 100 | 2.8 | 7.0 x 7.0 | Lum Flux measured @ 1000mA
LED Engin | LZ4 | LZ4-00R108-xxxx | 14 | Surface Mount | Red | 623 | 20 | 10.8 | 1000 | 700 | 700 | 100 | 2.8 | 7.0 x 7.0 | Lum Flux measured @ 1000mA
LED Engin | LZC | LZC-03MA07-xxxx | 51 | Surface Mount | Red | 623 | 25 | 8.1 | 1000 | 475 | 475 | 95 | 0.7 | 9.0 x 9.0 | Lum Flux measured @ 1000mA
[5 empty] | Green | 523 | 40 | 11.2 | 1000 | 560 | 560 | 95 | 0.7 |  | Lum Flux measured @ 1000mA
[5 empty] | Blue | 460 | 25 | 10 | 1000 | 130 | 130 | 95 | 0.7 |  | Lum Flux measured @ 1000mA
[5 empty] | Amber | 590 | 20 | 7.8 | 1000 | 410 | 410 | 95 | 0.7 |  | Lum Flux measured @ 1000mA
LED Engin | LZP | LZP-00MD00 | 54 | Surface Mount | Red | 623 | 20 | 16.2 | 1000 | 1060 | 1060 | 130 | 0.6 | 12.0 x 12.0
[5 empty] | Green | 523 | 40 | 22.4 | 1000 | 1190 | 1190 | 130 | 0.6
[5 empty] | Blue | 457 | 20 | 19.9 | 1000 | 300 | 300 | 130 | 0.6
[5 empty] | Daylight White | 6500K |  | 23.3 | 1000 | 2000 | 2000 | 130 | 0.6
LumiLEDs | Luxeon 2835 |  |  | Surface Mount | Red | 625 | 15 | 2.1 | 250 | 27 | 108 | 130 | 35 | 3.5 x 2.8 | Lum Flux measured @ 200mA
LumiLEDs | Luxeon 2835 |  |  | Surface Mount | PC Amber | 590 | 95 | 3 | 240 | 75 | 312.5 | 120 | 25 | 3.5 x 2.8 | Lum Flux measured @ 200mA
LumiLEDs | Luxeon 2835 |  |  | Surface Mount | Green | 530 | 28 | 3.15 | 240 | 61 | 254.1667 | 130 | 35 | 3.5 x 2.8 | Lum Flux measured @ 200mA
LumiLEDs | Luxeon 2835 |  |  | Surface Mount | Blue | 475 | 20 | 3 | 240 | 24 | 100 | 130 | 25 | 3.5 x 2.8 | Lum Flux measured @ 200mA
LumiLEDs | Luxeon C |  |  | Surface Mount | Red | 629 | 20 | 2 | 1050 | 49 | 46.6667 | 162 | 2.8 | 2.0 x 2.0 | Lum Flux measured @ 350mA
LumiLEDs | Luxeon C |  |  | Surface Mount | Amber | 585 | 20 | 2.05 | 1050 | 30 | 28.5714 | 162 | 2.8 | 2.0 x 2.0 | Lum Flux measured @ 350mA
LumiLEDs | Luxeon C |  |  | Surface Mount | Green | 530 | 30 | 3.05 | 1050 | 115 | 109.5238 | 170 | 3.5 | 2.0 x 2.0 | Lum Flux measured @ 350mA
LumiLEDs | Luxeon C |  |  | Surface Mount | Blue | 475 | 20 | 2.84 | 1050 | 41 | 39.0476 | 170 | 3.5 | 2.0 x 2.0 | Lum Flux measured @ 350mA
LumiLEDs | Luxeon CZ |  |  | Surface Mount | Red | 629 | 20 | 2 | 1050 | 31 | 29.5238 | 120 | 3.5 | 2.0 x 2.0 | Lum Flux measured @ 350mA
LumiLEDs | Luxeon CZ |  |  | Surface Mount | Amber | 592 | 20 | 2.05 | 1050 | 16 | 15.2381 | 120 | 3.5 | 2.0 x 2.0 | Lum Flux measured @ 350mA
LumiLEDs | Luxeon CZ |  |  | Surface Mount | Green | 530 | 35 | 3.05 | 1050 | 99 | 94.2857 | 120 | 4 | 2.0 x 2.0 | Lum Flux measured @ 350mA
LumiLEDs | Luxeon CZ |  |  | Surface Mount | Blue | 475 | 25 | 2.83 | 1050 | 33 | 31.4286 | 120 | 4 | 2.0 x 2.0 | Lum Flux measured @ 350mA
LumiLEDs | Luxeon Rebel | LXML-PD01-0050 |  | Surface Mount | Red | 633 | 20 | 2.9 | 700 | 52 | 74.2857 | 125 | 12 | 3.17 x 4.61 | Lum Flux measured @ 350mA
LumiLEDs | Luxeon Rebel | LXML-PL01-0060 |  | Surface Mount | Amber | 590 | 20 | 2.9 | 700 | 61 | 87.1429 | 125 | 12 | 3.17 x 4.61 | Lum Flux measured @ 350mA
LumiLEDs | Luxeon Rebel | LXML-PM01-0100 |  | Surface Mount | Green | 530 | 30 | 3.21 | 1000 | 102 | 102 | 125 | 10 | 3.17 x 4.61 | Lum Flux measured @ 350mA
LumiLEDs | Luxeon Rebel | LXML-PB01-0040 |  | Surface Mount | Blue | 473 | 20 | 2.95 | 1000 | 41 | 41 | 125 | 10 | 3.17 x 4.61 | Lum Flux measured @ 350mA
LumiLEDs | Luxeon Z |  |  | Surface Mount | Red | 633 | 20 | 2.2 | 700 | 52 | 74.2857 | 145 | 8 | 1.3 x 1.7 | Lum Flux measured @ 500mA
LumiLEDs | Luxeon Z |  |  | Surface Mount | Amber | 588 | 20 | 2.15 | 700 | 56 | 80 | 145 | 8 | 1.3 x 1.7 | Lum Flux measured @ 500mA
LumiLEDs | Luxeon Z |  |  | Surface Mount | Green | 530 | 30 | 3.27 | 1000 | 118 | 118 | 125 | 5 | 1.3 x 1.7 | Lum Flux measured @ 500mA
LumiLEDs | Luxeon Z |  |  | Surface Mount | Blue | 470 | 20 | 2.85 | 1000 | 38 | 38 | 125 | 5 | 1.3 x 1.7 | Lum Flux measured @ 500mA
Luminus | SBT-70 |  |  | Surface Mount | Green | 530 | 32 | 4.5 | 10000 | 2100 | 210 | 120 | 0.64 | 10.0 x 11.0 | Lum Flux measured @ 10500mA
Luminus | SBT-70 |  |  | Surface Mount | Blue | 445 | 19 | 3.8 | 11000 | 200 | 18.1818 | 120 | 0.64 | 10.0 x 11.0 | Lum Flux measured @ 10500mA
Luminus | SFT-20 |  |  | Surface Mount | Red | 613 | 16 | 2.5 | 5000 | 240 | 48 | 120 | 1 | 3.5 x 3.5
Luminus | SFT-20 |  |  | Surface Mount | Green | 555 | 98 | 3 | 5000 | 520 | 104 | 120 | 1 | 3.5 x 3.5
Luminus | SFT-20 |  |  | Surface Mount | Blue | 455 | 19 | 3 | 5000 | 80 | 16 | 120 | 1 | 3.5 x 3.5
Luminus | SST-10 | SST-10-G |  | Surface Mount | Green | 527 | 33 | 3.4 | 350 (1500) | 270 mW |  | 130 | 5.3 | 3.45 x 3.45 | Lum Flux measured @ 350mA
Luminus | SST-10 | SST-10-R |  | Surface Mount | Red | 621 | 20 | 2.1 | 350 (1500) | 320 mW |  | 130 | 5.3 | 3.45 x 3.45 | Lum Flux measured @ 350mA
Luminus | SST-20 | SST-20-B |  | Surface Mount | Blue | 450 | 22 | 2.8 | 350 (1500) | 710 mW |  | 120 | 3.5 | 3.45 x 3.45 | Lum Flux measured @ 350mA
Luminus | SST-90 | SST-90-R |  | Surface Mount | Red | 618 | 15 | 2.5 | 9000 | 1500 | 166.6667 | 110 | 0.5 | 10.0 x 11.0 | Lum Flux measured @ 9000mA

## LZC LEDs
[6 empty] | (nm) | (nm) | [5 empty] | (degC/W) | (mm x mm)
[6 empty] | Center | Spread | (volts) | (mA) | (lumens) |  | (degrees) | Thermal | Package
Company | Family | Part Number | Mouser Cost | Type | Color | Wavelength | Wavelength | Forward V | Forward I | Luminous Flux | lumens/amp | Angle | Resistance | Footprint | Notes
LED Engin | LZC | LZC-03MA07-xxxx | 51 | Surface Mount | Red | 623 | 25 | 8.1 | 1000 | 475 | 475 | 95 | 0.7 | 9.0 x 9.0 | Lum Flux measured @ 1000mA
[5 empty] | Green | 523 | 40 | 11.2 | 1000 | 560 | 560 | 95 | 0.7 |  | Lum Flux measured @ 1000mA
[5 empty] | Blue | 460 | 25 | 10 | 1000 | 130 | 130 | 95 | 0.7 |  | Lum Flux measured @ 1000mA
[5 empty] | Amber | 590 | 20 | 7.8 | 1000 | 410 | 410 | 95 | 0.7 |  | Lum Flux measured @ 1000mA
LED Engin | LZ4 | LZ4-00B208-xxxx | 14 | Surface Mount | Blue | 457 | 30 | 13.2 | 1000 | 195 | 195 | 100 | 2.8 | 7.0 x 7.0 | Lum Flux measured @ 1000mA
[6 empty] | (lumens) |  | (lumens)
[5 empty] | Color | Luminous Flux | Quantity | L. Flux (Total) | Green Ratio
[5 empty] | Green | 560 | 25 | 14000 | 1
[5 empty] | Red | 475 | 25 | 11875 | 1.1789
[5 empty] | Amber | 410 | 25 | 10250 | 1.3659
[5 empty] | Blue | 130 | 25 | 3250 | 4.3077
[6 empty] | Qty | Unit Price | Ext Price | Mouser
[6 empty] | 1 | 50.6 | 50.6
[6 empty] | 10 | 46.2 | 462
[6 empty] | 25 | 38.5 | 962.5
[6 empty] | 50 | 34.92 | 1746

## IR LEDs
[7 empty] | (nm) | (nm) | [8 empty] | (degC/W) | (mm x mm)
[7 empty] | Center | Spread | (volts) | (mA) | (watts) | (watts) |  | (lumens) |  | (degrees) | Thermal | Package
Company | Family | Part Number | Bin | Mouser Cost | Type | Color | Wavelength | Wavelength | Forward V | Forward I | Elec Power | Radiant Flux | Opt:Elec Eff | Luminous Flux | lumens/amp | Angle | Resistance | Footprint | Notes
LED Engin | LZ1 | LZ1-00R202 |  | 6 | Surface Mount | Deep Red | 660 | 20 | 2.7 | 1200 | 3.24 | 1.26 | 38.89% |  |  | 100 | 6 | 4.4 x 4.4 | Rad Flux measured @ 1200mA
LED Engin | LZ1 | LZ1-00R302 |  | 6 | Surface Mount | IR | 740 | 20 | 2.3 | 1200 | 2.76 | 1 | 36.23% |  |  | 100 | 6 | 4.4 x 4.4 | Rad Flux measured @ 1200mA
LED Engin | LZ1 | LZ1-00R402 |  | 6 | Surface Mount | IR | 850 | 30 | 1.9 | 1200 | 2.28 | 1.1 | 48.25% |  |  | 100 | 6 | 4.4 x 4.4 | Rad Flux measured @ 1200mA
LED Engin | LZ1 | LZ1-00R602 |  | 7 | Surface Mount | IR | 850 | 30 | 3.25 | 1200 | 3.9 | 1.6 | 41.03% |  |  | 90 | 6 | 4.4 x 4.4 | Rad Flux measured @ 1200mA
LED Engin | LZ1 | LZ1-00R702 |  | 7 | Surface Mount | IR | 940 | 35 | 3.05 | 1200 | 3.66 | 1.6 | 43.72% |  |  | 90 | 6 | 4.4 x 4.4 | Rad Flux measured @ 1200mA
LED Engin | LZ4 | LZ4-00R208 |  | 13 | Surface Mount | Deep Red | 660 | 15 | 10.3 | 1000 | 10.3 | 4.1 | 39.81% |  |  | 100 | 2.8 | 7.0 x 7.0 | Rad Flux measured @ 1000mA
LED Engin | LZ4 | LZ4-00R308 |  | 15 | Surface Mount | IR | 740 | 15 | 8.8 | 1000 | 8.8 | 2.7 | 30.68% |  |  | 100 | 2.8 | 7.0 x 7.0 | Rad Flux measured @ 1000mA
LED Engin | LZ4 | LZ4-00R408 |  | 14 | Surface Mount | IR | 850 | 25 | 7.6 | 1000 | 7.6 | 3.6 | 47.37% |  |  | 100 | 2.8 | 7.0 x 7.0 | Rad Flux measured @ 1000mA
LED Engin | LZ4 | LZ4-00R608 |  | 17 | Surface Mount | IR | 850 | 30 | 12.8 | 1000 | 12.8 | 5.25 | 41.02% |  |  | 100 | 2.8 | 7.0 x 7.0 | Rad Flux measured @ 1000mA
LED Engin | LZ4 | LZ4-00R708 |  | 17 | Surface Mount | IR | 940 | 35 | 12 | 1000 | 12 | 5.25 | 43.75% |  |  | 100 | 2.8 | 7.0 x 7.0 | Rad Flux measured @ 1000mA
LumiLEDs | Luxeon IR | L1IZ-0850 |  | 4 | Surface Mount | IR | 850 | 35 | 3.2 | 1000 | 3.2 | 1.05 | 32.81% |  |  | 150 | 2.8 | 1.9 x 1.37 | Rad Flux measured @ 1000mA
LumiLEDs | Luxeon IR | L1IZ-0940 |  | 4 | Surface Mount | IR | 940 | 50 | 2.9 | 1000 | 2.9 | 1.15 | 39.66% |  |  | 150 | 2.8 | 1.9 x 1.37 | Rad Flux measured @ 1000mA
LumiLEDs | Luxeon IR | L1I0-0850150 |  | 4 | Surface Mount | IR | 850 | 35 | 3.2 | 1000 | 3.2 | 1.35 | 42.19% |  |  | 150 | 2.5 | 3.7 x 3.7 | Rad Flux measured @ 1000mA
LumiLEDs | Luxeon IR | L1I0-0850090 |  | 4 | Surface Mount | IR | 850 | 35 | 3.2 | 1000 | 3.2 | 1.35 | 42.19% |  |  | 90 | 2.5 | 3.7 x 3.7 | Rad Flux measured @ 1000mA
LumiLEDs | Luxeon IR | L1I0-0850060 |  | 4 | Surface Mount | IR | 850 | 35 | 3.2 | 1000 | 3.2 | 1.35 | 42.19% |  |  | 60 | 2.5 | 3.7 x 3.7 | Rad Flux measured @ 1000mA
LumiLEDs | Luxeon IR | L1I0-0940150 |  | 4 | Surface Mount | IR | 940 | 50 | 2.9 | 1000 | 2.9 | 1.5 | 51.72% |  |  | 150 | 2.5 | 3.7 x 3.7 | Rad Flux measured @ 1000mA
LumiLEDs | Luxeon IR | L1I0-0940090 |  | 4 | Surface Mount | IR | 940 | 50 | 2.9 | 1000 | 2.9 | 1.5 | 51.72% |  |  | 90 | 2.5 | 3.7 x 3.7 | Rad Flux measured @ 1000mA
LumiLEDs | Luxeon IR | L1I0-0940060 |  | 4 | Surface Mount | IR | 940 | 50 | 2.9 | 1000 | 2.9 | 1.5 | 51.72% |  |  | 60 | 2.5 | 3.7 x 3.7 | Rad Flux measured @ 1000mA
Luminus | SST-05 | SST-05-IR-B40 |  | N/A | Surface Mount | IR | 850 | 30 | 1.6 | 1500 | 2.4 | 1.1 | 45.83% |  |  | 40 | 9.2 | 2.7 x 2.7 | Lum Flux measured @ 1500mA
Luminus | SST-10 | SST-10-FR |  | N/A | Surface Mount | IR | 730 | 30 | 2.1 | 1500 | 3.15 | 1.24 | 39.37% |  |  | 130 | 5.3 | 3.45 x 3.45 | Lum Flux measured @ 1500mA
Luminus | SST-10 | SST-10-IR |  | N/A | Surface Mount | IR | 850 | 30 | 2 | 1500 | 3 | 1.04 | 34.67% |  |  | 90 | 5.3 | 2.7 x 2.7 | Lum Flux measured @ 1500mA
Luminus | SST-10 | SST-10-IR |  | N/A | Surface Mount | IR | 850 | 30 | 2 | 1500 | 3 | 1.04 | 34.67% |  |  | 130 | 5.3 | 2.7 x 2.7 | Lum Flux measured @ 1500mA
Luminus | SST-10 | SST-10-IR |  | N/A | Surface Mount | IR | 940 | 30 | 2 | 1500 | 3 | 1.04 | 34.67% |  |  | 90 | 5.3 | 2.7 x 2.7 | Lum Flux measured @ 1500mA
Luminus | SST-10 | SST-10-IR |  | N/A | Surface Mount | IR | 940 | 30 | 2 | 1500 | 3 | 1.04 | 34.67% |  |  | 130 | 5.3 | 2.7 x 2.7 | Lum Flux measured @ 1500mA
Osram | SFH | SFH-4780S |  |  | Surface Mount | IR | 810 | 30 | 3.6 | 500 | 1.8 | 0.68 | 37.78% |  |  | 20 |  | 3.4 x 3.0

## UV LEDs
[7 empty] | (nm) | (nm) | [8 empty] | (degC/W) | (mm x mm)
[7 empty] | Center | Spread | (volts) | (mA) | (watts) | (watts) |  | (lumens) |  | (degrees) | Thermal | Package
Company | Family | Part Number | Bin | Mouser Cost | Type | Color | Wavelength | Wavelength | Forward V | Forward I | Elec Power | Radiant Flux | Opt:Elec Eff | Luminous Flux | lumens/amp | Angle | Resistance | Footprint | Notes
LED Engin | LZ1 | LZ1-00UAP5 |  | 15 | Surface Mount | UV | 393 | 20 | 3.7 | 3000 | 11.1 | 4.1 | 36.94% |  |  | 85 | 2.7 | 4.4 x 4.4 | Rad Flux measured @ 3000mA
LED Engin | LZ1 | LZ1-00UV00 |  | 35 | Surface Mount | UV | 365 | 15 | 3.8 | 1000 | 3.8 | 1.68 | 44.21% |  |  | 70 | 4.2 | 4.4 x 4.4 | Rad Flux measured @ 1000mA
LED Engin | LZ1 | LZ1-00UB00 | U4 | 12 | Surface Mount | UV | 390 | 12 | 3.9 | 1000 | 3.9 | 1.57 | 40.26% |  |  | 68 | 4.2 | 4.4 x 4.4 | Rad Flux measured @ 1000mA
LED Engin | LZ1 | LZ1-00UB00 | U5 | 12 | Surface Mount | UV | 395 | 12 | 3.9 | 1000 | 3.9 | 1.57 | 40.26% |  |  | 68 | 4.2 | 4.4 x 4.4 | Rad Flux measured @ 1000mA
LED Engin | LZ1 | LZ1-00UB00 | U6 | 12 | Surface Mount | UV | 400 | 15 | 3.9 | 1000 | 3.9 | 1.57 | 40.26% |  |  | 68 | 4.2 | 4.4 x 4.4 | Rad Flux measured @ 1000mA
LED Engin | LZ1 | LZ1-00UB00 | U7 | 12 | Surface Mount | UV | 405 | 15 | 3.9 | 1000 | 3.9 | 1.57 | 40.26% |  |  | 68 | 4.2 | 4.4 x 4.4 | Rad Flux measured @ 1000mA
LED Engin | LZ1 | LZ1-00UB00 | U8 | 12 | Surface Mount | UV | 410 | 20 | 3.9 | 1000 | 3.9 | 1.43 | 36.67% |  |  | 68 | 4.2 | 4.4 x 4.4 | Rad Flux measured @ 1000mA
LED Engin | LZ4 | LZ4-00UB00 | U4 |  | Surface Mount | UV | 390 | 12 | 15.5 | 1000 | 15.5 | 6.2 | 40% |  |  | 90 | 1.1 | 7.0 x 7.0 | Rad Flux measured @ 1000mA
LED Engin | LZ4 | LZ4-00UB00 | U5 |  | Surface Mount | UV | 395 | 12 | 15.5 | 1000 | 15.5 | 6.2 | 40% |  |  | 90 | 1.1 | 7.0 x 7.0 | Rad Flux measured @ 1000mA
LED Engin | LZ4 | LZ4-00UB00 | U6 | 34 | Surface Mount | UV | 400 | 15 | 15.5 | 1000 | 15.5 | 6.2 | 40% |  |  | 90 | 1.1 | 7.0 x 7.0 | Rad Flux measured @ 1000mA
LED Engin | LZ4 | LZ4-00UB00 | U7 |  | Surface Mount | UV | 405 | 15 | 15.5 | 1000 | 15.5 | 5.7 | 36.77% |  |  | 90 | 1.1 | 7.0 x 7.0 | Rad Flux measured @ 1000mA
LED Engin | LZ4 | LZ4-00UB00 | U8 |  | Surface Mount | UV | 410 | 20 | 15.5 | 1000 | 15.5 | 5.7 | 36.77% |  |  | 90 | 1.1 | 7.0 x 7.0 | Rad Flux measured @ 1000mA
LED Engin | LZ4 | LZ4-04UV00 |  |  | Surface Mount | UV | 365 | 15 | 15.2 | 1000 | 15.2 | 4.6 | 30.26% |  |  | 110 | 1.1 | 7.0 x 7.0 | Rad Flux measured @ 1000mA
LED Engin | LZC | LZC-00UB00 | U4 | 79 | Surface Mount | UV | 390 | 12 | 44 | 1000 | 44 | 18 | 40.91% |  |  | 115 | 0.7 | 9.0 x 9.0 | Rad Flux measured @ 1000mA
LED Engin | LZC | LZC-00UB00 | U5 |  | Surface Mount | UV | 395 | 12 | 44 | 1000 | 44 | 18 | 40.91% |  |  | 115 | 0.7 | 9.0 x 9.0 | Rad Flux measured @ 1000mA
LED Engin | LZC | LZC-00UB00 | U6 |  | Surface Mount | UV | 400 | 15 | 44 | 1000 | 44 | 18 | 40.91% |  |  | 115 | 0.7 | 9.0 x 9.0 | Rad Flux measured @ 1000mA
LED Engin | LZC | LZC-00UB00 | U7 |  | Surface Mount | UV | 405 | 15 | 44 | 1000 | 44 | 16.6 | 37.73% |  |  | 115 | 0.7 | 9.0 x 9.0 | Rad Flux measured @ 1000mA
LED Engin | LZC | LZC-00UB00 | U8 |  | Surface Mount | UV | 410 | 20 | 44 | 1000 | 44 | 16.6 | 37.73% |  |  | 115 | 0.7 | 9.0 x 9.0 | Rad Flux measured @ 1000mA
LED Engin | LZP | LZP-00UB00 | U4 | ?? $135 | Surface Mount | UV | 390 | 12 | 22 | 4000 | 88 | 34 | 38.64% |  |  | 130 | 0.6 | 12.0 x 12.0 | Rad Flux measured @ 1000mA
LED Engin | LZP | LZP-00UB00 | U5 |  | Surface Mount | UV | 395 | 12 | 22 | 4000 | 88 | 34 | 38.64% |  |  | 130 | 0.6 | 12.0 x 12.0 | Rad Flux measured @ 1000mA
LED Engin | LZP | LZP-00UB00 | U6 |  | Surface Mount | UV | 400 | 15 | 22 | 4000 | 88 | 34 | 38.64% |  |  | 130 | 0.6 | 12.0 x 12.0 | Rad Flux measured @ 1000mA
LED Engin | LZP | LZP-00UB00 | U7 |  | Surface Mount | UV | 405 | 15 | 22 | 4000 | 88 | 31 | 35.23% |  |  | 130 | 0.6 | 12.0 x 12.0 | Rad Flux measured @ 1000mA
LED Engin | LZP | LZP-00UB00 | U8 |  | Surface Mount | UV | 410 | 20 | 22 | 4000 | 88 | 31 | 35.23% |  |  | 130 | 0.6 | 12.0 x 12.0 | Rad Flux measured @ 1000mA

## Sheet6
(Watts)
Launch Rad Flux
| (nm) | (1/m) | (Lumens) | 1 | 2 | 3 | 4 | 5 | 10
Color | Wavelength | Absorp Coeff | Launch Lum Flux | 1 Meter | 2 Meters | 3 Meters | 4 Meters | 5 Meters | 10 Meters
UV | 400 | 0.0171 | 18 | 17.6948 | 17.3948 | 17.0999 | 16.81 | 16.525 | 15.1708
Blue | 460 | 0.0156 | 130 | 127.9877 | 126.0066 | 124.0562 | 122.1359 | 120.2454 | 111.2227
Green | 523 | 0.048 | 560 | 533.7549 | 508.7398 | 484.8971 | 462.1718 | 440.5116 | 346.5187
Amber | 590 | 0.157 | 410 | 350.4287 | 299.5128 | 255.9948 | 218.7998 | 187.0091 | 85.2985
Red | 623 | 0.312 | 475 | 347.6912 | 254.5036 | 186.2919 | 136.3622 | 99.8146 | 20.9747
IR | 740 | 2.38 | 2.7 | 0.24989 | 0.023127 | 0.0021404 | 0.0001981 | 1.8334e-05 | 1.245e-10
Green | 523 | 0.26 | 3.17 | 2.4442 | 1.8846 | 1.4531 | 1.1205 | 0.86393 | 0.23545

## PWM Dimming
n | 2^n | %duty cyc/bit
8 | 256 | 0.39062
10 | 1024 | 0.097656
12 | 4096 | 0.024414
14 | 16384 | 0.0061035
16 | 65536 | 0.0015259