## Sulis
UHD Camera Evaluation Clip Descriptions
Date:
Recording # | Distance of Target from Dome | Focus Setting | Iris Setting | Zoom Setting | Shutter Setting
124008 | 1 meter | 1 meter | 100% | wide | 1/60
124059 | 1 meter (target framed) | 1 meter | 100% | wide | 1/60
130436 | 1.94 meter | 1 meter | 100% | wide | 1/60
130617 | 1.94 meter | 1.94 meter | 100% | wide | 1/60
134411 | 0.5 meter | 1 meter | 100% | wide | 1/60
134557 | 0.5 meter | 0.5 meter | 100% | wide | 1/60
135225 | 1 meter | 0.5 meter | 100% | wide | 1/60
Note on C7: chma: I failed to record this focus setting. I assume it was focused on target.

## DSP&L Apex
UHD Camera Evaluation Clip Descriptions
Date:
Recording # | Distance of Target from Dome | Focus Setting | Iris Setting | Zoom Setting | Shutter Setting
1125430 | 0.5m | 0.5m | F 1.6 | wide | 1/8
112721 | 0.5m |  | F 1.6 | wide | 1/8
114310 | 1m | 0.5m | F 1.6 | wide | 1/8
130206 | 1m | 1m | F 1.6 | wide | 1/8
130355 | 1m | 2m | F 1.6 | wide | 1/8
13229? | 186cm | 0.5m | F 1.6 | wide | 1/8
132108 | 186cm | 1m | F 1.6 | wide | 1/8
131926 | 186cm | 2m | F 1.6 | wide | 1/8
120017 | 1m framed | 1m | F 1.6 | framed | 1/8
Notes: | Will not focus at 12x zoom at 0.5m or 1m. Manual focus is VERY touchy, especially at high zoom, very hard to get exact focus even in static setting. Auto focus hunts a bit before settling on crisp focus. Zoom is constant rate control, do not know about focus. Nice control box package with touch screen, but uses X-box game controller for functions. Has lens position feedback, but is very coarse.

## SubC 1Cam mk6
UHD Camera Evaluation Clip Descriptions
Date:
Recording # | Distance of Target from Dome | Focus Setting | Iris Setting | Zoom Setting | Shutter Setting
20180621T141643 | 1.02 meter | ? | 100% | wide | ?
20180621T142004 | 1.02 meter | ? | 100% | wide | ?