## Sheet1
89L REV 3 CORRECTOR TOLERANCES
LENS FABRICATION TOLERANCES | [6 empty] | COMMENTS | WORST OFFENDER RANK |  | WORST OFFENDER RANK
[8 empty] | FULL WIDE |  | FULL ZOOM
PARAMETER | UNITS | SURF # | SURF # | NOMINAL | MIN | MAX |  | MIN | MAX | MIN | MAX
RADIUS | MM | 1 | - | 104 | -0.1 | 0.1 | PORT FABRICATION - RADIUS TOLERANCE
RADIUS | MM | 2 | - | 80 | -0.1 | 0.1 | PORT FABRICATION - RADIUS TOLERANCE
RADIUS | MM | 3 | - | -364.28 | -2 | 2 | LENS FABRICATION - RADIUS TOLERANCE |  | 11
RADIUS | MM | 4 | - | 350.32 | -2 | 2 | LENS FABRICATION - RADIUS TOLERANCE
RADIUS | MM | 5 | - | 133.2 | -0.3 | 0.3 | LENS FABRICATION - RADIUS TOLERANCE
RADIUS | MM | 6 | - | -138.68 | -0.3 | 0.3 | LENS FABRICATION - RADIUS TOLERANCE |  | 1
RADIUS | MM | 7 | - | -298.65 | -1.25 | 1.25 | LENS FABRICATION - RADIUS TOLERANCE | 2
RADIUS | MM | 8 | - | 806.45 | -12 | 12 | LENS FABRICATION - RADIUS TOLERANCE | 5 | 4 | 11
RADIUS | MM | 9 | - | -370.82 | -1.5 | 1.5 | LENS FABRICATION - RADIUS TOLERANCE | 3
CENTER THICK | MM | 1 | 2 | 24 | -0.2 | 0.2 | PORT FABRICATION - CENTER THICKNESS
CENTER THICK | MM | 3 | 4 | 2.5 | -0.2 | 0.2 | LENS FABRICATION - CENTER THICKNESS
CENTER THICK | MM | 5 | 6 | 24.7 | -0.1 | 0.3 | LENS FABRICATION - CENTER THICKNESS
CENTER THICK | MM | 6 | 7 | 2.5 | -0.2 | 0.2 | LENS FABRICATION - CENTER THICKNESS
CENTER THICK | MM | 8 | 9 | 7.85 | -0.1 | 0.3 | LENS FABRICATION - CENTER THICKNESS
SHEAR/TILT - X | MM | 1 | - | 0 | -0.0605 | 0.0605 | PORT FABRICATION - SURFACE SHEAR TOLERANCE - X
SHEAR/TILT - X | MM | 2 | - | 0 | -0.0605 | 0.0605 | PORT FABRICATION - SURFACE SHEAR TOLERANCE - Y
SHEAR/TILT - Y | MM | 1 | - | 0 | -0.0605 | 0.0605 | PORT FABRICATION - SURFACE SHEAR TOLERANCE - X
SHEAR/TILT - Y | MM | 2 | - | 0 | -0.0605 | 0.0605 | PORT FABRICATION - SURFACE SHEAR TOLERANCE - Y
DECENTER - X | MM | 3 | - | 0 | -0.1 | 0.1 | LENS FABRICATION - SURFACE DECENTER - X
DECENTER - X | MM | 4 | - | 0 | -0.1 | 0.1 | LENS FABRICATION - SURFACE DECENTER - X
TILT ABOUT X | DEG | 3 | - | 0 | -0.05 | 0.05 | LENS FABRICATION - SURFACE TILT ABOUT X
TILT ABOUT X | DEG | 4 | - | 0 | -0.05 | 0.05 | LENS FABRICATION - SURFACE TILT ABOUT X
DECENTER - Y | MM | 3 | - | 0 | -0.1 | 0.1 | LENS FABRICATION - SURFACE DECENTER - Y
DECENTER - Y | MM | 4 | - | 0 | -0.1 | 0.1 | LENS FABRICATION - SURFACE DECENTER - Y
TILT ABOUT Y | DEG | 3 | - | 0 | -0.05 | 0.05 | LENS FABRICATION - SURFACE TILT ABOUT Y
TILT ABOUT Y | DEG | 4 | - | 0 | -0.05 | 0.05 | LENS FABRICATION - SURFACE TILT ABOUT Y
DECENTER - X | MM | 5 | - | 0 | -0.1 | 0.1 | LENS FABRICATION - SURFACE DECENTER - X
DECENTER - X | MM | 6 | - | 0 | -0.1 | 0.1 | LENS FABRICATION - SURFACE DECENTER - X
DECENTER - X | MM | 7 | - | 0 | -0.1 | 0.1 | LENS FABRICATION - SURFACE DECENTER - X
TILT ABOUT X | DEG | 5 | - | 0 | -0.05 | 0.05 | LENS FABRICATION - SURFACE TILT ABOUT X
TILT ABOUT X | DEG | 6 | - | 0 | -0.05 | 0.05 | LENS FABRICATION - SURFACE TILT ABOUT X
TILT ABOUT X | DEG | 7 | - | 0 | -0.05 | 0.05 | LENS FABRICATION - SURFACE TILT ABOUT X |  |  | 14 | 15
DECENTER - Y | MM | 5 | - | 0 | -0.1 | 0.1 | LENS FABRICATION - SURFACE DECENTER - Y
DECENTER - Y | MM | 6 | - | 0 | -0.1 | 0.1 | LENS FABRICATION - SURFACE DECENTER - Y
DECENTER - Y | MM | 7 | - | 0 | -0.1 | 0.1 | LENS FABRICATION - SURFACE DECENTER - Y
TILT ABOUT Y | DEG | 5 | - | 0 | -0.05 | 0.05 | LENS FABRICATION - SURFACE TILT ABOUT Y
TILT ABOUT Y | DEG | 6 | - | 0 | -0.05 | 0.05 | LENS FABRICATION - SURFACE TILT ABOUT Y | 14 | 15
TILT ABOUT Y | DEG | 7 | - | 0 | -0.05 | 0.05 | LENS FABRICATION - SURFACE TILT ABOUT Y | 13 | 12 | 12 | 13
DECENTER - X | MM | 8 | - | 0 | -0.1 | 0.1 | LENS FABRICATION - SURFACE DECENTER - X
DECENTER - X | MM | 9 | - | 0 | -0.1 | 0.1 | LENS FABRICATION - SURFACE DECENTER - X
TILT ABOUT X | DEG | 8 | - | 0 | -0.0333 | 0.0333 | LENS FABRICATION - SURFACE TILT ABOUT X
TILT ABOUT X | DEG | 9 | - | 0 | -0.0333 | 0.0333 | LENS FABRICATION - SURFACE TILT ABOUT X
DECENTER - Y | MM | 8 | - | 0 | -0.1 | 0.1 | LENS FABRICATION - SURFACE DECENTER - Y
DECENTER - Y | MM | 9 | - | 0 | -0.1 | 0.1 | LENS FABRICATION - SURFACE DECENTER - Y
TILT ABOUT Y | DEG | 8 | - | 0 | -0.0333 | 0.0333 | LENS FABRICATION - SURFACE TILT ABOUT Y
TILT ABOUT Y | DEG | 9 | - | 0 | -0.0333 | 0.0333 | LENS FABRICATION - SURFACE TILT ABOUT Y | 7 | 8
OPTICAL ASSEMBLY TOLERANCES | [6 empty] | COMMENTS
PARAMETER |  | SURF # | SURF # | NOMINAL | MIN | MAX
DOME PORT MOUNTING
DECENTER - X | MM | 1 | 2 | 0 | -0.3 | 0.3 | PORT DECENTER - X |  |  | 2 | 1
DECENTER - Y | MM | 1 | 2 | 0 | -0.3 | 0.3 | PORT DECENTER - Y |  |  | 9 | 10
TILT ABOUT X | DEG | 1 | 2 | 0 | -0.15 | 0.15 | PORT TILT ABOUT X
TILT ABOUT Y | DEG | 1 | 2 | 0 | -0.15 | 0.15 | PORT TILT ABOUT Y |  |  | 3 | 4
CORRECTOR CELL MOUNTING
DECENTER - X | MM | 3 | 9 | 0 | -0.15 | 0.15 | CORRECTOR CELL DECENTER - X
DECENTER - Y | MM | 3 | 9 | 0 | -0.15 | 0.15 | CORRECTOR CELL DECENTER - Y
TILT ABOUT X | DEG | 3 | 9 | 0 | -0.05 | 0.05 | CORRECTOR CELL TILT ABOUT X
TILT ABOUT Y | DEG | 3 | 9 | 0 | -0.05 | 0.05 | CORRECTOR CELL TILTABOUT Y
AIR GAP | MM | 2 | 3 | 33 | 0 | 1 | PORT CC VERTEX TO FIRST CORRECTOR LENS VERTEX
CORRECTOR CELL ASSEMBLY TOLERANCES
AIR GAP | MM | 4 | 5 | 0.24 | -0.05 | 0.1 | CORRECTOR ASSEMBLY - DBL CONCAVE TO ACHROMAT
AIR GAP | MM | 7 | 8 | 0.51 | -0.1 | 0.1 | CORRECTOR ASSEMBLY - ACHROMAT TO DBL CONVEX
DECENTER - X | MM | 3 | 4 | 0 | -0.15 | 0.15 | CORECTOR ASSEMBLY - DBL CONCAVE DECENTER - X
TILT ABOUT X | DEG | 3 | 4 | 0 | -0.05 | 0.05 | CORRECTOR ASSEMBLY - DBL CONCAVE TILT ABOUT X
DECENTER - Y | MM | 3 | 4 | 0 | -0.15 | 0.15 | CORECTOR ASSEMBLY - DBL CONCAVE DECENTER - Y
TILT ABOUT Y | DEG | 3 | 4 | 0 | -0.05 | 0.05 | CORRECTOR ASSEMBLY - DBL CONCAVE TILT ABOUT Y
DECENTER - X | MM | 5 | 7 | 0 | -0.15 | 0.15 | CORRECTOR ASSEMBLY - DOUBLET DECENTER - X
TILT ABOUT X | DEG | 5 | 7 | 0 | -0.05 | 0.05 | CORRECTOR ASSEMBLY - DOUBLET TILT ABOUT X
DECENTER - Y | MM | 5 | 7 | 0 | -0.15 | 0.15 | CORRECTOR ASSEMBLY - DOUBLET DECENTER - Y
TILT ABOUT Y | DEG | 5 | 7 | 0 | -0.05 | 0.05 | CORRECTOR ASSEMBLY - DOUBLET TILT ABOUT Y
DECENTER - X | MM | 8 | 9 | 0 | -0.15 | 0.15 | CORRECTOR ASSEMBLY - REAR LENS DECENTER - X | 9 | 10
TILT ABOUT X | DEG | 8 | 9 | 0 | -0.05 | 0.05 | CORRECTOR ASSEMBLY - REAR LENS TILT ABOUT X
DECENTER - Y | MM | 8 | 9 | 0 | -0.15 | 0.15 | CORRECTOR ASSEMBLY - REAR LENS DECENTER - Y
TILT ABOUT Y | DEG | 8 | 9 | 0 | -0.05 | 0.05 | CORRECTOR ASSEMBLY - REAR LENS TILT ABOUT Y
CANON LENS / SONY CAMERA MOUNTING
AIR GAP | MM | 9 | 10 | 0.3 | -0.1 | 0.3 | LAST CORRECTOR LENS TO CANON FRONT LENS |  | 6
DECENTER - X | MM | 1 | 9 | 0 | -0.4 | 0.4 | CANON LENS ATTACHED TO SONY CAMERA BODY
TILT ABOUT X | DEG | 1 | 9 | 0 | -0.4 | 0.4 |  |  |  | 7 | 8
DECENTER - Y | MM | 1 | 9 | 0 | -0.4 | 0.4
TILT ABOUT Y | DEG | 1 | 9 | 0 | -0.4 | 0.4 |  |  |  | 5 | 6