## ElectricalShopWork
ITEM NO. | PART NUMBER | DESCRIPTION | QTY. | QTY. 3 units | IN | OUT | NOTES
118 | 10022150703ra_4krovlenscontrol | MBARI PCB | 1 | 3 | 2020-11-11 |  | Lens control PCB

## MechanicalBOM_All
ITEM NO. | PART NUMBER | DESCRIPTION | QTY.
1 | Canon15x4.3Lens | Canon15x4.3Lens w/ 2x extender | 1
7 | 100221414-05-A_ChassisAlignmentConeAssembly | MBARI Chassis alignment cone assembly | 1
8 | 100221414-04-A_ChassisAlignmentCone | MBARI Chassis alignment cone | 1
9 | 98625A620 | 0.250-80x0.375_18-8_BallEndAdjustmentScrew | 3
10 | 100221414-08-A_LensCollar | MBARI aluminum lens collar | 1
11 | 90585A216 | #6-32x0.750_316_FlatheadSocketScrew | 8
12 | 98625A650 | 0.250-80_0.50_18-8_BallEndAdjustmentScrew | 3
13 | 100221414-06-B_AlignmentRing | MBARI alignment ring | 1
14 | 100221414-30-A_Shim_0.100_StackAssembly | Shim stack assembly | 1
15 | 100221414-29-A_Shim_0.005_KaptonInsulating | Shim cut from Kapton sheet | 1
16 | 100221414-28-A_Shim_0.025 | Shim_0.025_CutFromMcMasterPN9548K391 | 3
17 | 100221414-60-A_Shim_0.010 | Shim_0.010_CutFromMcMasterPN9548K361 | 2
18 | 100221414-33-A_ConeShim_0.025 | Shim_0.025_CutFromMcMasterPN9548K391 | 1
19 | 100221414-63-A_ConeShim_0.010 | Shim_0.010_CutFromMcMasterPN9548K361 | 2
20 | M&P_Dash432_SingleTurnPeekRing | M&P company precision peek back-up ring PN dash 432. | 6
21 | 100221414-64-A_ConeShim_0.005 | Shim_0.005_CutFromMcMasterPN9548K341 | 1
22 | 100221414-41- A_BulkheadMount&RearChassis_Assembly | Bulkhead mount and rear chassis assembly | 1
23 | 100221414-40-B_BulkheadMount_Assembly | Bulkhead mount assembly | 1
24 | 100221414-39-C_BulkheadMount | MBARI bulkhead mount | 1
25 | 100221414-59-A_RearPinPlate | MBARI rear pin plate | 1
26 | 63215K64 | 0.25_ID_303_SwivelBearing | 1
27 | 90337A463 | 0.3125x1.00_18-8_LowProfilePrecisionShoulderScrew_ModifiedFrom90337A463 | 2
28 | LeeSpring-LCM125FF 01 M | LeeSpring-LCM125FF 01 M stock spring | 2
29 | 100221414-43-A_ThermalPad_0.040_RearBulkhead_DigiKey_926-1609-ND | Thermal pad cut from stock sheet | 1
30 | 100221414-57-A_ClampWasher | MarkCustomPartTemplate | 1
31 | 91253A312 | 0.250-28x1.125_Alloy_HexFlatHeadScrew | 1
32 | 91950A029 | 0.250_316_FlatWasher | 1
33 | 91292A125 | M5x0.8x12mm_18-8_SocketHeadCapscrew | 8
34 | 100221414-42-B_SquareClampNut | MBARI square clamp nut | 1
35 | 94846A029 | 0.250-20_AlloySteelNut | 1
36 | 90062A011 | #10_NylonShoulderWasher | 8
37 | #10_ThermalWasher_DigikeyPN_1944-1347-ND | Stock thermal washer | 8
38 | 90107A011 | #10_316_FlatWasher | 8
39 | 94241A260 | #10_316_SplitLockWasher | 8
40 | 90318A680 | #8-32x0.1875_316_UltraLowProfileShoulderScrew | 2
41 | LeeSpring-LCM125FF 02 M | LeeSpring-LCM125FF 02 M stock Spring | 2
42 | 100221414-44-A_RearChassis_Assembly | Rear chassis assembly | 1
43 | 100221414-45-A_RearChassisPlate | MBARI rear chassis plate | 1
44 | 0.3125_ID_TTBF-32-.3125 | Carr Lane threaded drill bushing | 2 | ordered 1/18/21
45 | 0.3125_ID_TTR-32-3 | Carr Lane threaded bushing collar | 2 | ordered 1/18/21
46 | EBMPabst_712F_Fan | Stock 70mm fan | 1
50 | 91595A112 | M3x12mm_AlloySteelDowelPin | 1
51 | EBMPabst_612FH_60SquareFan | Model for Sony fan | 1
52 | 98164A119 | #6-32x1.0_316_ButtonHeadSocketScrew | 8
53 | 9600K114 | #6_RubberGrommet | 8
54 | 90101A007 | #6-32_18-8_ThinLocknut | 8
55 | 92185A145 | #6-32x0.3125_316_SocketHeadCapScrew | 6
56 | JFA2P_CONNECTOR | see electrical design | 1
57 | 91500A306 | #4-40x0.437_316_FlatHeadPhilipsScrew | 1
58 | 100221414-50-A_RadialChassisClamp | MBARI chassis clamp | 3
59 | 98164A065 | #4-40x0.50_316_ButtonHeadSocketScrew | 3
60 | 94241A220 | #4_316_SplitLockWasher | 3
61 | 92844A121 | #4_316_FlatWasherNarrow | 3
62 | 1873N51 | #4_FlameRetardantCableMount | 1
63 | 91735A102 | #4-40x0.250_316_PanHeadPhilipsMachineScrew | 1
64 | 100221414-19-A_CameraTopPlateAssembly | CameraTopPlateAssembly | 1
65 | 100221414-18-A_CameraTopPlate | MBARI camera top plate | 1
66 | 91595A064 | M2.5x8mm_AlloyDowelPin | 2
67 | 91595A005 | M1.5x6mm_AlloyDowelPin | 2
68 | Sony_CenterPCB&HeatSinkModule | Sony camera parts | 1
69 | 94102A102 | M3-0.5x6mm_18-8_JIS_PhilipsPanHeadMachineScrew | 5
70 | 100221414-03-A_BasePlateAssembly | Chassis base plate assembly | 1
71 | 100221414-02-A_BasePlate | MBARI base plate | 1
72 | 92185A152 | #6-32x0.875_316_SocketHeadCapScrew | 2
73 | Dessicant_1Unit | 1 unit dessicant pak | 1
74 | 100221414-12-A_DessicantHolder | MBARI dessicant holder | 1
75 | 91735A103 | #4-40x0.3125_316_PanHeadPhillipsScrew | 1
76 | 91595A108 | M3x10mm_AlloySteelDowelPin | 2
77 | 91595A112 | M3x12mm_AlloySteelDowelPin | 4
78 | 100221414-49-A_ThermalPad_4mmx22x65_FromDigikeyPN_1168-2209-ND | Thermal pad cut from t-Global Technology PC98 sheet, DigikeyPN_1168-2209- ND | 1 | ordered 1/18/21
79 | 1873N51 | #4_FlameRetardantCableMount | 1
80 | 91735A101 | #4-40x0.1875_316_PanHeadPhilipsMachineScrew | 1
81 | 100221414-38-A_RightChassisPanelAssembly | Right chassis panel assembly | 1
82 | 100221414-37-A_RightChassisPanel | MBARI right chassis panel | 1
83 | DSP&L_744-030-013-0A_Assy_Standalone-SFP_w_no_Heatsink_Rev01_20191223a | see electrical design | 2
84 | 100221414-27-A_RightConnectorBracket_Assembly | Right connector bracket assembly | 1
85 | 100221414-26-A_RightConnectorBracket | MBARI right connector bracket Al sheet | 1
86 | Genlock&RCP_Connector | Sony camera parts | 1
87 | Genlock&RCP_Connector | Sony camera parts | 1
88 | Hirose8PinReceptacle_MXR-8R-8SA | Sony camera parts | 1
89 | BNC_75Ohm_Jack_BulkheadMount_031-221-75RFX | Sony camera parts | 1
90 | BNC_75Ohm_Jack_BulkheadMount_031-221-75RFX | Sony camera parts | 2
92 | 92511A127 | #2x0.1875_AlumUnthreadedSpacer | 2
93 | 91735A013 | #2-56x0.3125_316_PanHead_91735A013 | 2
94 | 91698A241 | M2.5-0.45x5mm_BlackOxideFlatheadScrew | 2
95 | 91772A145 | #6-32x0.3125_18-8_PanHeadScrew | 2
96 | 91757A103 | #6_18-8_InternalToothLockWasher_91757A103 | 2
97 | 9307K37 | 0.1875_I.D._RubberGrommet | 3
98 | 91595A112 | M3x12mm_AlloySteelDowelPin | 2
99 | 92185A145 | #6-32x0.3125_316_SocketHeadCapScrew | 4
100 | Sony_DPR-393_PCB&Heatsink | Sony camera parts | 1
101 | 94102A103 | M3-0.5x8mm_18-8_JIS_PhillipsPanHeadMachineScrew | 4
102 | 98690A110 | M3_316_FlatWasher | 4
103 | 92153A416 | M3_316_SplitLockWasher | 4
104 | 100221414-47-A_ThermalPad_4mmx34x34_FromDigikeyPN_1168-2209-ND | Thermal pad cut from t-Global Technology PC98 sheet, DigikeyPN_1168-2209- ND | 2 | ordered 1/18/21
105 | 100221414-48-A_ThermalPad_4mmx18x72_FromDigikeyPN_1168-2209-ND | Thermal pad cut from t-Global Technology PC98 sheet, DigikeyPN_1168-2209- ND | 1 | ordered 1/18/21
106 | 1873N51 | #4_FlameRetardantCableMount | 4
107 | 91735A102 | #4-40x0.250_316_PanHeadPhilipsMachineScrew | 4
108 | 100221414-10-A_ChassisTopPlateAssembly | Chassis top plate assembly | 1
109 | 100221414-09-A_ChassisTopPlate | MBARI chassis top plate | 1
110 | Canon_ConnectorPanel | Canon lens part | 1
111 | ConnectorPanel | Canon lens part | 1
112 | HR25A-9R-20S | Canon lens part | 3
117 | 94017A106 | M2.0-0.4x6mm_18-8_CheeseHead | 4
118 | 10022150703ra_4krovlenscontrol | MBARI PCB | 1
119 | 100221414-56-A_2XActuatorAssembly | Lens 2x extender actuator assembly | 1
120 | 100221414-52-A_2XSupportBracket | MBARI actuator support bracket | 1
121 | 100221414-53-A_2XSidePlate | MBARI actuator side plate | 2
122 | 92510A422 | #4x0.250x0.250OD_AlumUnthreadedSpacer | 3
123 | 92510A692 | #4x0.250_0.1875OD_AlumUnthreadedSpacer | 1
124 | PQ12_NEWSHAFT.stp | Actuonix_PQ12S-63-12-S actuator | 1
127 | 100221414-54-A_ActuatorThrowArm | MBARI actuator throw arm | 2
128 | 100221414-55-A_ActuatorLinkArm | MBARI actuator link arm | 2
129 | PQ12_MountBracket | Actuonix included part | 1
130 | 93835A320 | #4_PTFE_ShoulderWasher | 4
131 | 95630A435 | #4_PTFE_FlatWasher | 4
132 | 92510A016 | #4x0.469_0.1875OD_AlumUnthreadedSpacer | 1
133 | 98164A065 | #4-40x0.50_316_ButtonHeadSocketScrew | 2
134 | 90101A004 | #4-40_18-8_ThinLocknut | 5
135 | 92949A113 | #4-40x0.750_18-8_ButtonHeadScrew | 3
136 | 92095A472 | M3x0.5x18mm_18-8_ButtonHeadSocketScrew | 1
137 | 92095A168 | M3x0.5x14mm_18-8_ButtonHeadSocketScrew | 1
138 | 94205A220 | M3x0.5_316_NylokNut | 2
139 | 94669A212 | M3x2mmAlumUnthreadedSpacer | 2
140 | 93904A300 | #6-32_18-8_KeyLockTappingInsert | 2
141 | 92185A145 | #6-32x0.3125_316_SocketHeadCapScrew | 2
142 | 91772A145 | #6-32x0.3125_18-8_PanHeadScrew | 1
143 | 91115A243 | #6-32x0.5_18-8_HexThreadedStandoff | 1
144 | 91720A142 | #6-32x0.3125_316_HexHeadScrew | 1
145 | 90730A007 | #6-32_18-8_NarrowHexNut | 1
146 | 94102A102 | M3-0.5x6mm_18-8_JIS_PhilipsPanHeadMachineScrew | 1
147 | 100221414-58-A_ModifiedPNVicor_30270 | ModifiedFromVicorPN30270 | 1
148 | 92510A420 | #4x0.125x0.250OD_AlumUnthreadedSpacer | 9
149 | 92844A121 | #4_316_FlatWasherNarrow | 27
150 | 91108A110 | #4_316_InternalToothLockWasher | 27
151 | 91735A104 | #4-40x0.375_316_PanHeadPhilipsMachineScrew | 15
152 | 100221414-47-A_ThermalPad_4mmx42x24_FromDigikeyPN_1168-2209-ND | Thermal pad cut from t-Global Technology PC98 sheet, DigikeyPN_1168-2209- ND | 1 | ordered 1/18/21
153 | VicorMicroModule | see electrical design | 1
154 | VicorMicroRAM | see electrical design | 1
155 | Vicor_18158_Standoff | Vicor_18158_Standoff | 6
156 | Vicor_18154_Standoff | Vicor_18154_Standoff | 6
157 | Vicor_20265_ThermatePad | Vicor_20265_ThermatePad | 1
158 | 91735A102 | #4-40x0.250_316_PanHeadPhilipsMachineScrew | 12
159 | 100221414-16-A_FrontChassisPlateAssembly | Front chassis plate assembly | 1
160 | 100221414-15-A_FrontChassisPlate | MBARI front chassis support plate | 1
161 | #6x.032_ShoulderWasher_DKPN_36-7682-ND | Digi-Key stock part 36-7682-ND | 8
162 | 91950A045 | #6_316_Flatwasher | 8
163 | 90715A007 | #6-32_316_Locknut | 8
164 | JFA2P_CONNECTOR | see electrical design | 1
165 | 91500A306 | #4-40x0.437_316_FlatHeadPhilipsScrew | 1
166 | 90585A213 | #6-32x0.437_316_FlatHeadSocketScrew | 8
167 | 1873N51 | #4_FlameRetardantCableMount | 6
168 | 91735A102 | #4-40x0.250_316_PanHeadPhilipsMachineScrew | 6
169 | 100221414-24-A_OpticalBlockMountAssembly | Optical block mount assembly | 1
170 | 100221414-25-A_OpticalBlockMount | MBARI optical block mount | 1
171 | 100221414-22-A_OpticalBlockFlange | MBARI optical mount flange | 1
172 | 98625A650 | 0.250-80_0.50_18-8_BallEndAdjustmentScrew | 3
173 | 91595A112 | M3x12mm_AlloySteelDowelPin | 1
174 | 92510A005 | #2x0.156_AlumUnthreadedSpacer | 1
175 | Sony_LensConnector | Sony camera part | 1
176 | 91735A007 | #2-56x0.1875_316_PanHead | 1
177 | 91735A013 | #2-56x0.3125_316_PanHead | 1
178 | 92185A148 | #6-32x0.50SocketHeadCapScrew | 1
179 | 92185A110 | #4-40x0.50_316_SocketHeadCapScrew | 1
180 | Hirose_HR25A-9P-20P | Canon lens part | 1
181 | Sony_OpticalBlock | Sony camera part | 1
182 | 92185A145 | #6-32x0.3125_316_SocketHeadCapScrew | 2
183 | 1873N51 | #4_FlameRetardantCableMount | 1
184 | 91735A102 | #4-40x0.250_316_PanHeadPhilipsMachineScrew | 1
185 | 91292A112 | M3x0.5x8mm_18-8_SocketHeadCapScrew | 4
186 | 92153A416 | M3_316_SplitLockWasher | 4
187 | 100221414-36-A_LeftSideChassisPanelAssembly | Left side chassis panel assembly | 1
188 | 100221414-34-A_LeftSideChassisPanel | MBARI left side sheet metal panel | 1
189 | 96439A080 | #2-56_PEM_Nut | 7
190 | 96439A340 | #8-32_18-8_PEM_Nut | 1
191 | ThorLabs_FiberOrganizer_FSR1 | Stock fiber organizer | 1
192 | 90061A009 | #8_NylonShoulderWasher | 1
193 | 92185A194 | #8-32x0.500_316_SocketHeadCapScrew | 1
194 | 91950A046 | #8_316_FlatWasher | 1
195 | 92146A545 | #8_18-8_SplitLockWasher | 1
196 | 100221414-32-A_USB&ControlPanelAssembly | Control panel assembly | 1
197 | USB&ControlPanel | Sony camera part | 1
198 | DB9_Female_c-5-747905-5-y-3d | Sony camera part | 1
199 | 100221414-35-A_LeftSideChassisSubPanel | MBARI left side chassis sub-panel | 1
200 | 96439A080 | #2-56_PEM_Nut | 2
201 | 92510A697 | #2x0.4375_0.1875Dia_AlumUnthreadedSpacer | 2
202 | 91735A025 | #2-56x0.625_316_PanHead | 2
203 | AcrylicRod_0.125Dia_8531K11_Modified | Modified stock acrylic rod | 3
204 | 100221414-31-A_SubPanelSupport | MBARI sub-panel support | 1
206 | 93655A090 | M2.5-0.45x5mm_18-8_HexThreadedStandoff | 2
207 | 91239A752 | M2.5-0.45x3mm_BlackOxideButtonHeadSocketScrew | 2
208 | 100221414-13-A_Ethernet&PowerPanel | MBARI Ethernet and power panel | 1
209 | 94674A490 | #4-40_18-8_PEM_FlushNut | 11
210 | 91253A104 | #4-40x0.1875_FlatHeadBlackOxideScrew | 3
211 | 91735A113 | #4-40x0.750_316_RoundHeadScrew | 1
212 | 94241A220 | #4_316_SplitLockWasher | 3
213 | 91735A109 | #4-40x0.625_316_RoundHeadScrew | 2
214 | Sony_PowerInputXLRConnector | Sony camera part | 1
215 | PowerInputXLRConnector | Sony camera part | 1
216 | XLR_4Pin_MaleReceptacle_Sony | Sony camera part | 1
217 | 90910A950 | M2.6-0.45x5mm_18-8_ButtonHeadTorxMachineScrew | 2
218 | Sony_EthernetConnector | Sony camera part | 1
219 | 92510A005 | #2x0.156_AlumUnthreadedSpacer | 6
220 | 92153A406 | M2.0_316_SplitLockWasher | 2
221 | 91239A706 | M2.0-0.4x10mm_BlackOxideButtonHeadSocketScrew | 2
222 | 4869A751 | U-ChannelSiliconeGasket_Black | 1
223 | BNC_75Ohm_Jack_BulkheadMount_031-221-75RFX | Sony camera parts | 1
224 | 75OhmBNC_RAConnector | See electrical design | 1
228 | Cubo_CWDM | See electrical design | 1
229 | 100221414-14-A_FiberBracket | MBARI fiber union bracket | 1
230 | BulkheadFiberUnion | See electrical design | 1
231 | Focal-914-hde_Transceiver | See electrical design | 1
232 | 91771A080 | #2-56x0.4375_18-8_FlatHeadScrew | 2
233 | 92185A081 | #2-56x0.4375_316_AllenHeadSocketScrew | 1
234 | 92147A410 | #2_316_SplitLockWasher | 1
235 | 95345A016 | #2-56x0.375_18-8_PanHeadwLockWasherScrew | 4
236 | 92185A145 | #6-32x0.3125_316_SocketHeadCapScrew | 10
237 | 100221414-49-A_ThermalPad_4mmx40x65_FromDigikeyPN_1168-2209-ND | Thermal pad cut from t-Global Technology PC98 sheet, DigikeyPN_1168-2209- ND | 1 | ordered 1/18/21
238 | 1873N51 | #4_FlameRetardantCableMount | 7
239 | 91500A122 | #4-40x0.250_316_FlatHeadScrew | 2
240 | 92510A422 | #4x0.250x0.250OD_AlumUnthreadedSpacer | 2
241 | 91735A101 | #4-40x0.1875_316_PanHeadPhilipsMachineScrew | 6
242 | 100221414-21-A_LensServoPanelAssembly | Lens servo panel assembly | 1
243 | 100221414-20-A_LensServoPanel | MBARI sheet metal lens servo panel | 1
244 | Canon_ServoPCB | Canon lens part | 1
245 | 94674A611 | M2 x 0.4mm_18-8_PEM_FlushNut | 4
246 | 94639A701 | #2x0.125_NylonSpacer | 4
247 | 94017A106 | M2.0-0.4x6mm_18-8_CheeseHead | 4
248 | 91500A122 | #4-40x0.250_316_FlatHeadScrew | 3
249 | 92185A106 | #4-40x0.25 Socket Head Cap Screw | 3
250 | Canon_LCD_PanelPCB | Canon lens part | 1
251 | 96001A121 | #1-32x0.125_18-8_Torx_ThreadFormingPlasticScrew | 3
252 | 1873N51 | #4_FlameRetardantCableMount | 3
253 | 94674A490 | #4-40_18-8_PEM_FlushNut | 3
254 | 91735A101 | #4-40x0.1875_316_PanHeadPhilipsMachineScrew | 3
255 | 100221414-46-A_KaptonTapeStrip | Raw material Digikey PN 2363-KPT2-3/4-ND | 1
256 | 89L_Optics_Assembly_20200812a | DeepSea/Fathom Imaging 89L_Optics_Assembly | 1

## MachineShopBuilds
ITEM NO. | PART NUMBER | DESCRIPTION | QTY. | QTY. 3 units | IN | OUT | NOTES
71 | 100221414-02-A_BasePlate | MBARI base plate | 1 | 3 | 2020-12-14 |  | Mill part
8 | 100221414-04-A_ChassisAlignmentCone | MBARI Chassis alignment cone | 1 | 3 | 2020-12-11 |  | Lathe/mill part. Email query for bid sent Myrid 1/20/2021.
13 | 100221414-06-B_AlignmentRing | MBARI alignment ring | 1 | 3 | 2020-11-12 |  | Lathe part
10 | 100221414-08-A_LensCollar | MBARI PEEK lens collar | 1 | 3 | 2020-11-12 |  | Lathe part
109 | 100221414-09-A_ChassisTopPlate | MBARI chassis top plate | 1 | 3 | 2021-01-12 |  | Mill part
74 | 100221414-12-A_DessicantHolder | MBARI dessicant holder | 1 | 3 | 2020-10-27 | 2020-11-09 | Additive part
208 | 100221414-13-A_Ethernet&PowerPanel | MBARI Ethernet and power panel | 1 | 3 | 2021-01-12 |  | Sheet metal part
229 | 100221414-14-A_FiberBracket | MBARI fiber union bracket | 1 | 3 |  |  | Have plenty in stock
160 | 100221414-15-A_FrontChassisPlate | MBARI front chassis support plate | 1 | 3 | 2020-12-15 |  | Mill part
65 | 100221414-18-A_CameraTopPlate | MBARI camera top plate | 1 | 3 | 2020-12-16 |  | Mill part
243 | 100221414-20-A_LensServoPanel | MBARI sheet metal lens servo panel | 1 | 3 | 2021-01-14 |  | Sheet metal part
171 | 100221414-22-A_OpticalBlockFlange | MBARI optical mount flange | 1 | 3 | 2020-12-17 |  | Mill part
170 | 100221414-25-A_OpticalBlockMount | MBARI optical block mount | 1 | 3 | 2020-12-24 |  | Mill part
85 | 100221414-26-A_RightConnectorBracket | MBARI right connector bracket Al sheet | 1 | 3 | 2021-01-15 |  | Sheet metal part
16 | 100221414-28-A_Shim_0.025 | Shim_0.025_CutFromMcMasterPN9548K391 | 3 | 9 | 2020-12-31 |  | Water jet part
15 | 100221414-29-A_Shim_0.005_KaptonInsulating | Shim cut from Kapton sheet McMaster PN 2271K3 | 1 | 3 | 2020-12-31 |  | Water jet part
204 | 100221414-31-A_SubPanelSupport | MBARI sub-panel support | 1 | 3 | 2020-11-03 | 2020-11-16 | Additive part
18 | 100221414-33-A_ConeShim_0.025 | Shim_0.025_CutFromMcMasterPN9548K391 | 1 | 3 | 2020-01-04 |  | Water jet part
188 | 100221414-34-A_LeftSideChassisPanel | MBARI left side sheet metal panel | 1 | 3 | 2021-01-08 |  | Sheet metal part
199 | 100221414-35-A_LeftSideChassisSubPanel | MBARI left side chassis sub-panel | 1 | 3 | 2021-01-15 |  | Sheet metal part
82 | 100221414-37-A_RightChassisPanel | MBARI right chassis panel | 1 | 3 | 2020-12-29 |  | Mill part
24 | 100221414-39-C_BulkheadMount | MBARI bulkhead mount | 1 | 3 | 2020-11-24 |  | Mill part
34 | 100221414-42-B_SquareClampNut | MBARI square clamp nut | 1 | 3 | 2021-01-05 |  | Mill part
43 | 100221414-45-A_RearChassisPlate | MBARI rear chassis plate | 1 | 3 | 2020-12-24 |  | Mill part
58 | 100221414-50-A_RadialChassisClamp | MBARI chassis clamp | 3 | 9 | 2020-11-12 | 2020-12-08 | Additive part
120 | 100221414-52-A_2XSupportBracket | MBARI actuator support bracket | 1 | 3 | 2020-10-27 | 2020-11-04 | Additive part
121 | 100221414-53-A_2XSidePlate | MBARI actuator side plate | 2 | 6 | 2021-01-15 |  | Sheet metal part
127 | 100221414-54-A_ActuatorThrowArm | MBARI actuator throw arm | 2 | 6 | 2021-01-15 |  | Sheet metal part
128 | 100221414-55-A_ActuatorLinkArm | MBARI actuator link arm | 2 | 6 | 2021-01-15 |  | Sheet metal part
| 100221414-56-A_0.180_ChassisSpacer | MBARI chassis length adjustment spacer | 1 | 3 | 2021-01-06 |  | Lathe part
30 | 100221414-57-A_ClampWasher | MBARI clamp washer | 1 | 3 | 2021-01-06 |  | Lathe part
147 | 100221414-58-A_ModifiedPNVicor_30270 | ModifiedFromVicorHeatsinkPN30270 | 1 | 3 | 2021-01-15 |  | I unit in hand 20 weeks for more (check i2MAP stock!)
25 | 100221414-59-A_RearPinPlate | MBARI rear pin plate | 1 | 3 | 2021-01-05 |  | Mill part
17 | 100221414-60-A_Shim_0.010 | Shim_0.010_CutFromMcMasterPN9548K361 | 2 | 6 | 2020-12-31 |  | Water jet part
| 100221414-61-A_Shim_0.005 | Shim_0.005_CutFromMcMasterPN9548K341 | 1 | 3 | 2020-12-31 |  | Water jet part
| 100221414-62-A_Shim_0.002 | Shim_0.002_CutFromMcMasterPN9548K311 | 1 | 3 | 2020-12-31 |  | Water jet part
19 | 100221414-63-A_ConeShim_0.010 | Shim_0.010_CutFromMcMasterPN9548K361 | 2 | 6 | 2021-01-04 |  | Water jet part
21 | 100221414-64-A_ConeShim_0.005 | Shim_0.005_CutFromMcMasterPN9548K341 | 1 | 3 | 2021-01-04 |  | Water jet part
| 100221414-65-A_ConeShim_0.002 | Shim_0.002_CutFromMcMasterPN9548K311 | 1 | 3 | 2021-01-04 |  | Water jet part
| 100221414-66-A_0.130_ChassisSpacer | Extra chassis length adjustment spacers | 1 | 3 | 2021-01-06 |  | Lathe part
| 100221414-67-A-_0.230_ChassisSpacer | Extra chassis length adjustment spacers | 1 | 3 | 2021-01-06 |  | Lathe part
| 100221414-68-A_0.250_ChassisSpacer | Extra chassis length adjustment spacers | 1 | 3 | 2021-01-06 |  | Lathe part

## MBARIMiscParts
ITEM NO. | PART NUMBER | DESCRIPTION | QTY. | QTY. 3 units | IN | OUT | NOTES
104 | 100221414-47-A_ThermalPad_4mmx34x34 | Thermal pad cut from DigikeyPN_1168-2209-ND | 2 | 6 |  |  | Not machine part
152 | 100221414-47-B_ThermalPad_4mmx42x24 | Thermal pad cut from DigikeyPN_1168-2209-ND | 1 | 3 |  |  | Not machine part
105 | 100221414-47-C_ThermalPad_4mmx18x72 | Thermal pad cut from DigikeyPN_1168-2209-ND | 1 | 3 |  |  | Not machine part
237 | 100221414-47-D_ThermalPad_4mmx40x65 | Thermal pad cut from DigikeyPN_1168-2209-ND | 1 | 3 |  |  | Not machine part
78 | 100221414-47-E_ThermalPad_4mmx22x65 | Thermal pad cut from DigikeyPN_1168-2209-ND | 1 | 3 |  |  | Not machine part
203 | AcrylicRod_0.125Dia_8531K11_Modified | Modified stock acrylic rod | 3 | 9 |  |  | Not machine part
29 | 100221414-43-A_ThermalPad_0.040_RearBulkhead | Thermal pad cut from DigiKeyPN_926-1609-ND | 1 | 3 |  |  | Not machine part
| 100221414-48-A_ShoulderScrew | Modified McMaster 90337A463 shoulder screw | 2 | 6 |  |  | cut-off saw?

## SheetMetalToBid
ITEM NO. | QTY. | PART NUMBER | DESCRIPTION | notes
208 | 3 | 100221414-13-A_Ethernet&PowerPanel | MBARI Ethernet and power panel | sent RFQ Harcon, Protolabs and Fabtronix 1/20/2021
243 | 3 | 100221414-20-A_LensServoPanel | MBARI sheet metal lens servo panel | sent RFQ Harcon, Protolabs and Fabtronix 1/20/2021
85 | 3 | 100221414-26-A_RightConnectorBracket | MBARI right connector bracket Al sheet | sent RFQ Harcon, Protolabs and Fabtronix 1/20/2021
188 | 3 | 100221414-34-A_LeftSideChassisPanel | MBARI left side sheet metal panel | sent RFQ Harcon, Protolabs and Fabtronix 1/20/2021
199 | 3 | 100221414-35-A_LeftSideChassisSubPanel | MBARI left side chassis sub-panel | sent RFQ Harcon, Protolabs and Fabtronix 1/20/2021
121 | 6 | 100221414-53-A_2XSidePlate | MBARI actuator side plate | sent RFQ Harcon, Protolabs and Fabtronix 1/20/2021
127 | 6 | 100221414-54-A_ActuatorThrowArm | MBARI actuator throw arm | sent RFQ Harcon, Protolabs and Fabtronix 1/20/2021
128 | 6 | 100221414-55-A_ActuatorLinkArm | MBARI actuator link arm | sent RFQ Harcon, Protolabs and Fabtronix 1/20/2021

## McMasterOrder
ITEM NO. | PART NUMBER | DESCRIPTION | QTY. | QTY 3 units | Status
7 | 98625A620 | 0.250-80x0.375_18-8_BallEndAdjustmentScrew | 3 | 9 | ordered 1/19/21
9 | 90585A216 | #6-32x0.750_316_FlatheadSocketScrew | 8 | 24 | ordered 1/19/21
10 | 98625A650 | 0.250-80_0.50_18-8_BallEndAdjustmentScrew | 6 | 18 | ordered 1/19/21
21 | 63215K64 | 0.25_ID_303_SwivelBearing | 1 | 3 | ordered 1/19/21
22 | 90337A463 | 0.3125x1.00_18-8_LowProfilePrecisionShoulderScrew_ModifiedFrom90337A463 | 2 | 6 | ordered 1/19/21 | 7 week back order.
26 | 91253A312 | 0.250-28x1.125_Alloy_HexFlatHeadScrew | 1 | 3 | ordered 1/19/21
27 | 91950A029 | 0.250_316_FlatWasher | 1 | 3 | ordered 1/19/21
28 | 91292A125 | M5x0.8x12mm_18-8_SocketHeadCapscrew | 8 | 24 | ordered 1/19/21
30 | 94846A029 | 0.250-20_AlloySteelNut | 1 | 3 | ordered 1/19/21
31 | 90062A011 | #10_NylonShoulderWasher | 8 | 24 | ordered 1/19/21
33 | 90107A011 | #10_316_FlatWasher | 8 | 24 | ordered 1/19/21
34 | 94241A260 | #10_316_SplitLockWasher | 8 | 24 | ordered 1/19/21
35 | 90318A680 | #8-32x0.1875_316_UltraLowProfileShoulderScrew | 2 | 6 | ordered 1/19/21
42 | 91595A112 | M3x12mm_AlloySteelDowelPin | 8 | 24 | ordered 1/19/21
44 | 98164A119 | #6-32x1.0_316_ButtonHeadSocketScrew | 8 | 24 | ordered 1/19/21
45 | 9600K114 | #6_RubberGrommet | 8 | 24 | ordered 1/19/21
46 | 90101A007 | #6-32_18-8_ThinLocknut | 8 | 24 | ordered 1/19/21
47 | 92185A145 | #6-32x0.3125_316_SocketHeadCapScrew | 24 | 72 | ordered 1/19/21
49 | 91500A306 | #4-40x0.437_316_FlatHeadPhilipsScrew | 2 | 6 | ordered 1/19/21
51 | 98164A065 | #4-40x0.50_316_ButtonHeadSocketScrew | 5 | 15 | ordered 1/19/21
52 | 94241A220 | #4_316_SplitLockWasher | 6 | 18 | ordered 1/19/21
53 | 92844A121 | #4_316_FlatWasherNarrow | 30 | 90 | ordered 1/19/21
54 | 1873N51 | #4_FlameRetardantCableMount | 23 | 69 | ordered 1/19/21
55 | 91735A102 | #4-40x0.250_316_PanHeadPhilipsMachineScrew | 24 | 72 | ordered 1/19/21
57 | 91595A064 | M2.5x8mm_AlloyDowelPin | 2 | 6 | ordered 1/19/21
58 | 91595A005 | M1.5x6mm_AlloyDowelPin | 2 | 6 | ordered 1/19/21
60 | 94102A102 | M3-0.5x6mm_18-8_JIS_PhilipsPanHeadMachineScrew | 6 | 18 | ordered 1/19/21
62 | 92185A152 | #6-32x0.875_316_SocketHeadCapScrew | 2 | 6 | ordered 1/19/21
65 | 91735A103 | #4-40x0.3125_316_PanHeadPhillipsScrew | 1 | 3 | ordered 1/19/21
66 | 91595A108 | M3x10mm_AlloySteelDowelPin | 2 | 6 | ordered 1/19/21
68 | 91735A101 | #4-40x0.1875_316_PanHeadPhilipsMachineScrew | 10 | 30 | ordered 1/19/21
76 | 92511A127 | #2x0.1875_AlumUnthreadedSpacer | 2 | 6 | ordered 1/19/21
77 | 91735A013 | #2-56x0.3125_316_PanHead_91735A013 | 3 | 9 | ordered 1/19/21
78 | 91698A241 | M2.5-0.45x5mm_BlackOxideFlatheadScrew | 2 | 6 | ordered 1/19/21
79 | 91772A145 | #6-32x0.3125_18-8_PanHeadScrew | 3 | 9 | ordered 1/19/21
80 | 91757A103 | #6_18-8_InternalToothLockWasher_91757A103 | 2 | 6 | ordered 1/19/21
81 | 9307K37 | 0.1875_I.D._RubberGrommet | 3 | 9 | ordered 1/19/21
83 | 94102A103 | M3-0.5x8mm_18-8_JIS_PhillipsPanHeadMachineScrew | 4 | 12 | ordered 1/19/21
84 | 98690A110 | M3_316_FlatWasher | 4 | 12 | ordered 1/19/21
85 | 92153A416 | M3_316_SplitLockWasher | 8 | 24 | ordered 1/19/21
93 | 94017A106 | M2.0-0.4x6mm_18-8_CheeseHead | 8 | 24 | ordered 1/19/21
97 | 92510A422 | #4x0.250x0.250OD_AlumUnthreadedSpacer | 5 | 15 | ordered 1/19/21
98 | 92510A692 | #4x0.250_0.1875OD_AlumUnthreadedSpacer | 1 | 3 | ordered 1/19/21
104 | 93835A320 | #4_PTFE_ShoulderWasher | 4 | 12 | ordered 1/19/21
105 | 95630A435 | #4_PTFE_FlatWasher | 4 | 12 | ordered 1/19/21
106 | 92510A016 | #4x0.469_0.1875OD_AlumUnthreadedSpacer | 1 | 3 | ordered 1/19/21
107 | 90101A004 | #4-40_18-8_ThinLocknut | 5 | 15 | ordered 1/19/21
108 | 92949A113 | #4-40x0.750_18-8_ButtonHeadScrew | 3 | 9 | ordered 1/19/21
109 | 92095A472 | M3x0.5x18mm_18-8_ButtonHeadSocketScrew | 1 | 3 | ordered 1/19/21
110 | 92095A168 | M3x0.5x14mm_18-8_ButtonHeadSocketScrew | 1 | 3 | ordered 1/19/21
111 | 94205A220 | M3x0.5_316_NylokNut | 2 | 6 | ordered 1/19/21
112 | 94669A212 | M3x2mmAlumUnthreadedSpacer | 2 | 6 | ordered 1/19/21
113 | 93904A300 | #6-32_18-8_KeyLockTappingInsert | 2 | 6 | ordered 1/19/21
114 | 91115A243 | #6-32x0.5_18-8_HexThreadedStandoff | 1 | 3 | ordered 1/19/21
115 | 91720A142 | #6-32x0.3125_316_HexHeadScrew | 1 | 3 | ordered 1/19/21
116 | 90730A007 | #6-32_18-8_NarrowHexNut | 1 | 3 | ordered 1/19/21
118 | 92510A420 | #4x0.125x0.250OD_AlumUnthreadedSpacer | 9 | 27 | ordered 1/19/21
119 | 91108A110 | #4_316_InternalToothLockWasher | 27 | 81 | ordered 1/19/21
120 | 91735A104 | #4-40x0.375_316_PanHeadPhilipsMachineScrew | 15 | 45 | ordered 1/19/21
129 | 91950A045 | #6_316_Flatwasher | 8 | 24 | ordered 1/19/21
130 | 90715A007 | #6-32_316_Locknut | 8 | 24 | ordered 1/19/21
131 | 90585A213 | #6-32x0.437_316_FlatHeadSocketScrew | 8 | 24 | ordered 1/19/21
134 | 92510A005 | #2x0.156_AlumUnthreadedSpacer | 7 | 21 | ordered 1/19/21
136 | 91735A007 | #2-56x0.1875_316_PanHead | 1 | 3 | ordered 1/19/21
137 | 92185A148 | #6-32x0.50SocketHeadCapScrew | 1 | 3 | ordered 1/19/21
138 | 92185A110 | #4-40x0.50_316_SocketHeadCapScrew | 1 | 3 | ordered 1/19/21
141 | 91292A112 | M3x0.5x8mm_18-8_SocketHeadCapScrew | 4 | 12 | ordered 1/19/21
143 | 96439A080 | #2-56_PEM_Nut | 9 | 27 | ordered 1/19/21
144 | 96439A340 | #8-32_18-8_PEM_Nut | 1 | 3 | ordered 1/19/21
146 | 90061A009 | #8_NylonShoulderWasher | 1 | 3 | ordered 1/19/21
147 | 92185A194 | #8-32x0.500_316_SocketHeadCapScrew | 1 | 3 | ordered 1/19/21
148 | 91950A046 | #8_316_FlatWasher | 1 | 3 | ordered 1/19/21
149 | 92146A545 | #8_18-8_SplitLockWasher | 1 | 3 | ordered 1/19/21
153 | 92510A697 | #2x0.4375_0.1875Dia_AlumUnthreadedSpacer | 2 | 6 | ordered 1/19/21
154 | 91735A025 | #2-56x0.625_316_PanHead | 2 | 6 | ordered 1/19/21
155 | AcrylicRod_0.125Dia_8531K11_Modified | Modified stock acrylic rod | 3 | 9 | ordered 1/19/21
158 | 93655A090 | M2.5-0.45x5mm_18-8_HexThreadedStandoff | 2 | 6 | ordered 1/19/21
159 | 91239A752 | M2.5-0.45x3mm_BlackOxideButtonHeadSocketScrew | 2 | 6 | ordered 1/19/21
161 | 94674A490 | #4-40_18-8_PEM_FlushNut | 14 | 42 | ordered 1/19/21
162 | 91253A104 | #4-40x0.1875_FlatHeadBlackOxideScrew | 3 | 9 | ordered 1/19/21
163 | 91735A113 | #4-40x0.750_316_RoundHeadScrew | 1 | 3 | ordered 1/19/21
164 | 91735A109 | #4-40x0.625_316_RoundHeadScrew | 2 | 6 | ordered 1/19/21
167 | 90910A950 | M2.6-0.45x5mm_18-8_ButtonHeadTorxMachineScrew | 2 | 6 | ordered 1/19/21
169 | 92153A406 | M2.0_316_SplitLockWasher | 2 | 6 | ordered 1/19/21
170 | 91239A706 | M2.0-0.4x10mm_BlackOxideButtonHeadSocketScrew | 2 | 6 | ordered 1/19/21
171 | 4869A751 | U-ChannelSiliconeGasket_Black | 1 | 3 | ordered 1/19/21
179 | 91771A080 | #2-56x0.4375_18-8_FlatHeadScrew | 2 | 6 | ordered 1/19/21
180 | 92185A081 | #2-56x0.4375_316_AllenHeadSocketScrew | 1 | 3 | ordered 1/19/21
181 | 92147A410 | #2_316_SplitLockWasher | 1 | 3 | ordered 1/19/21
182 | 95345A016 | #2-56x0.375_18-8_PanHeadwLockWasherScrew | 4 | 12 | ordered 1/19/21
184 | 91500A122 | #4-40x0.250_316_FlatHeadScrew | 5 | 15 | ordered 1/19/21
187 | 94674A611 | M2 x 0.4mm_18-8_PEM_FlushNut | 4 | 12 | ordered 1/19/21
188 | 94639A701 | #2x0.125_NylonSpacer | 4 | 12 | ordered 1/19/21
189 | 92185A106 | #4-40x0.25 Socket Head Cap Screw | 3 | 9 | ordered 1/19/21
191 | 96001A121 | #1-32x0.125_18-8_Torx_ThreadFormingPlasticScrew | 3 | 9 | ordered 1/19/21