## Sheet1
ITEM NO. | PART NUMBER | DESCRIPTION | QTY. | QTY 3 units
32 | #10_ThermalWasher_DigikeyPN_1944-1347-ND | Stock thermal washer | 8 | 24
128 | #6x.032_ShoulderWasher_DKPN_36-7682-ND | Digi-Key stock part 36-7682-ND | 8 | 24
38 | 0.3125_ID_TTBF-32-.3125 | Carr Lane threaded drill bushing | 2 | 6
39 | 0.3125_ID_TTR-32-3 | Carr Lane threaded bushing collar | 2 | 6
61 | 100221414-02-A_BasePlate | MBARI base plate | 1 | 3
6 | 100221414-04-A_ChassisAlignmentCone | MBARI Chassis alignment cone | 1 | 3
11 | 100221414-06-B_AlignmentRing | MBARI alignment ring | 1 | 3
8 | 100221414-08-A_LensCollar | MBARI aluminum lens collar | 1 | 3
88 | 100221414-09-A_ChassisTopPlate | MBARI chassis top plate | 1 | 3
64 | 100221414-12-A_DessicantHolder | MBARI dessicant holder | 1 | 3
160 | 100221414-13-A_Ethernet&PowerPanel | MBARI Ethernet and power panel | 1 | 3
176 | 100221414-14-A_FiberBracket | MBARI fiber union bracket | 1 | 3
127 | 100221414-15-A_FrontChassisPlate | MBARI front chassis support plate | 1 | 3
56 | 100221414-18-A_CameraTopPlate | MBARI camera top plate | 1 | 3
185 | 100221414-20-A_LensServoPanel | MBARI sheet metal lens servo panel | 1 | 3
133 | 100221414-22-A_OpticalBlockFlange | MBARI optical mount flange | 1 | 3
132 | 100221414-25-A_OpticalBlockMount | MBARI optical block mount | 1 | 3
71 | 100221414-26-A_RightConnectorBracket | MBARI right connector bracket Al sheet | 1 | 3
13 | 100221414-28-A_Shim_0.025 | Shim_0.025_CutFromMcMasterPN9548K391 | 3 | 9
12 | 100221414-29-A_Shim_0.005_KaptonInsulating | Shim_0.005_KaptonInsulating_CutFromMcMasterPN_2271K3 | 1 | 3
156 | 100221414-31-A_SubPanelSupport | MBARI sub-panel support | 1 | 3
15 | 100221414-33-A_ConeShim_0.025 | Shim_0.025_CutFromMcMasterPN9548K391 | 1 | 3
142 | 100221414-34-A_LeftSideChassisPanel | MBARI left side sheet metal panel | 1 | 3
152 | 100221414-35-A_LeftSideChassisSubPanel | MBARI left side chassis sub-panel | 1 | 3
69 | 100221414-37-A_RightChassisPanel | MBARI right chassis panel Al sheet | 1 | 3
19 | 100221414-39-C_BulkheadMount | MBARI bulkhead mount | 1 | 3
29 | 100221414-42-B_SquareClampNut | MBARI square clamp nut | 1 | 3
24 | 100221414-43-A_ThermalPad_0.040_RearBulkhead_DigiKey_926-1609-ND | Thermal pad cut from stock sheet | 1 | 3
37 | 100221414-45-A_RearChassisPlate | MBARI rear chassis plate | 1 | 3
192 | 100221414-46-A_KaptonTapeStrip | Raw material Digikey PN 2363-KPT2-3/4-ND | 1 | 3
86 | 100221414-47-A_ThermalPad_4mmx34x34_FromDigikeyPN_1168-2209-ND | Thermal pad cut from t-Global Technology PC98 sheet, DigikeyPN_1168-2209-ND | 2 | 6
121 | 100221414-47-A_ThermalPad_4mmx42x24_FromDigikeyPN_1168-2209-ND | Thermal pad cut from t-Global Technology PC98 sheet, DigikeyPN_1168-2209-ND | 1 | 3
87 | 100221414-48-A_ThermalPad_4mmx18x72_FromDigikeyPN_1168-2209-ND | Thermal pad cut from t-Global Technology PC98 sheet, DigikeyPN_1168-2209-ND | 1 | 3
67 | 100221414-49-A_ThermalPad_4mmx22x65_FromDigikeyPN_1168-2209-ND | Thermal pad cut from t-Global Technology PC98 sheet, DigikeyPN_1168-2209-ND | 1 | 3
183 | 100221414-49-A_ThermalPad_4mmx40x65_FromDigikeyPN_1168-2209-ND | Thermal pad cut from t-Global Technology PC98 sheet, DigikeyPN_1168-2209-ND | 1 | 3
50 | 100221414-50-A_RadialChassisClamp | MBARI chassis clamp | 3 | 9
95 | 100221414-52-A_2XSupportBracket | MBARI actuator support bracket | 1 | 3
96 | 100221414-53-A_2XSidePlate | MBARI actuator side plate | 2 | 6
101 | 100221414-54-A_ActuatorThrowArm | MBARI actuator throw arm | 2 | 6
102 | 100221414-55-A_ActuatorLinkArm | MBARI actuator link arm | 2 | 6
25 | 100221414-57-A_ClampWasher | MBARI clamp washer | 1 | 3
117 | 100221414-58-A_ModifiedPNVicor_30270 | ModifiedFromVicorPN30270 | 1 | 3
20 | 100221414-59-A_RearPinPlate | MBARI rear pin plate | 1 | 3
14 | 100221414-60-A_Shim_0.010 | Shim_0.010_CutFromMcMasterPN9548K361 | 2 | 6
16 | 100221414-63-A_ConeShim_0.010 | Shim_0.010_CutFromMcMasterPN9548K361 | 2 | 6
18 | 100221414-64-A_ConeShim_0.005 | Shim_0.005_CutFromMcMasterPN9548K341 | 1 | 3
94 | 10022150703ra_4krovlenscontrol | see electrical design | 1 | 3
54 | 1873N51 | #4_FlameRetardantCableMount | 23 | 69
171 | 4869A751 | U-ChannelSiliconeGasket_Black | 1 | 3
21 | 63215K64 | 0.25_ID_303_SwivelBearing | 1 | 3
146 | 90061A009 | #8_NylonShoulderWasher | 1 | 3
31 | 90062A011 | #10_NylonShoulderWasher | 8 | 24
107 | 90101A004 | #4-40_18-8_ThinLocknut | 5 | 15
46 | 90101A007 | #6-32_18-8_ThinLocknut | 8 | 24
33 | 90107A011 | #10_316_FlatWasher | 8 | 24
35 | 90318A680 | #8-32x0.1875_316_UltraLowProfileShoulderScrew | 2 | 6
22 | 90337A463 | 0.3125x1.00_18-8_LowProfilePrecisionShoulderScrew_ModifiedFrom90337A463 | 2 | 6
131 | 90585A213 | #6-32x0.437_316_FlatHeadSocketScrew | 8 | 24
9 | 90585A216 | #6-32x0.750_316_FlatheadSocketScrew | 8 | 24
130 | 90715A007 | #6-32_316_Locknut | 8 | 24
116 | 90730A007 | #6-32_18-8_NarrowHexNut | 1 | 3
167 | 90910A950 | M2.6-0.45x5mm_18-8_ButtonHeadTorxMachineScrew | 2 | 6
119 | 91108A110 | #4_316_InternalToothLockWasher | 27 | 81
114 | 91115A243 | #6-32x0.5_18-8_HexThreadedStandoff | 1 | 3
170 | 91239A706 | M2.0-0.4x10mm_BlackOxideButtonHeadSocketScrew | 2 | 6
159 | 91239A752 | M2.5-0.45x3mm_BlackOxideButtonHeadSocketScrew | 2 | 6
162 | 91253A104 | #4-40x0.1875_FlatHeadBlackOxideScrew | 3 | 9
26 | 91253A312 | 0.250-28x1.125_Alloy_HexFlatHeadScrew | 1 | 3
141 | 91292A112 | M3x0.5x8mm_18-8_SocketHeadCapScrew | 4 | 12
28 | 91292A125 | M5x0.8x12mm_18-8_SocketHeadCapscrew | 8 | 24
184 | 91500A122 | #4-40x0.250_316_FlatHeadScrew | 5 | 15
49 | 91500A306 | #4-40x0.437_316_FlatHeadPhilipsScrew | 2 | 6
58 | 91595A005 | M1.5x6mm_AlloyDowelPin | 2 | 6
57 | 91595A064 | M2.5x8mm_AlloyDowelPin | 2 | 6
66 | 91595A108 | M3x10mm_AlloySteelDowelPin | 2 | 6
42 | 91595A112 | M3x12mm_AlloySteelDowelPin | 8 | 24
78 | 91698A241 | M2.5-0.45x5mm_BlackOxideFlatheadScrew | 2 | 6
115 | 91720A142 | #6-32x0.3125_316_HexHeadScrew | 1 | 3
136 | 91735A007 | #2-56x0.1875_316_PanHead | 1 | 3
77 | 91735A013 | #2-56x0.3125_316_PanHead_91735A013 | 3 | 9
154 | 91735A025 | #2-56x0.625_316_PanHead | 2 | 6
68 | 91735A101 | #4-40x0.1875_316_PanHeadPhilipsMachineScrew | 10 | 30
55 | 91735A102 | #4-40x0.250_316_PanHeadPhilipsMachineScrew | 24 | 72
65 | 91735A103 | #4-40x0.3125_316_PanHeadPhillipsScrew | 1 | 3
120 | 91735A104 | #4-40x0.375_316_PanHeadPhilipsMachineScrew | 15 | 45
164 | 91735A109 | #4-40x0.625_316_RoundHeadScrew | 2 | 6
163 | 91735A113 | #4-40x0.750_316_RoundHeadScrew | 1 | 3
80 | 91757A103 | #6_18-8_InternalToothLockWasher_91757A103 | 2 | 6
179 | 91771A080 | #2-56x0.4375_18-8_FlatHeadScrew | 2 | 6
79 | 91772A145 | #6-32x0.3125_18-8_PanHeadScrew | 3 | 9
27 | 91950A029 | 0.250_316_FlatWasher | 1 | 3
129 | 91950A045 | #6_316_Flatwasher | 8 | 24
148 | 91950A046 | #8_316_FlatWasher | 1 | 3
110 | 92095A168 | M3x0.5x14mm_18-8_ButtonHeadSocketScrew | 1 | 3
109 | 92095A472 | M3x0.5x18mm_18-8_ButtonHeadSocketScrew | 1 | 3
149 | 92146A545 | #8_18-8_SplitLockWasher | 1 | 3
181 | 92147A410 | #2_316_SplitLockWasher | 1 | 3
169 | 92153A406 | M2.0_316_SplitLockWasher | 2 | 6
85 | 92153A416 | M3_316_SplitLockWasher | 8 | 24
180 | 92185A081 | #2-56x0.4375_316_AllenHeadSocketScrew | 1 | 3
189 | 92185A106 | #4-40x0.25 Socket Head Cap Screw | 3 | 9
138 | 92185A110 | #4-40x0.50_316_SocketHeadCapScrew | 1 | 3
47 | 92185A145 | #6-32x0.3125_316_SocketHeadCapScrew | 24 | 72
137 | 92185A148 | #6-32x0.50SocketHeadCapScrew | 1 | 3
62 | 92185A152 | #6-32x0.875_316_SocketHeadCapScrew | 2 | 6
147 | 92185A194 | #8-32x0.500_316_SocketHeadCapScrew | 1 | 3
134 | 92510A005 | #2x0.156_AlumUnthreadedSpacer | 7 | 21
106 | 92510A016 | #4x0.469_0.1875OD_AlumUnthreadedSpacer | 1 | 3
118 | 92510A420 | #4x0.125x0.250OD_AlumUnthreadedSpacer | 9 | 27
97 | 92510A422 | #4x0.250x0.250OD_AlumUnthreadedSpacer | 5 | 15
98 | 92510A692 | #4x0.250_0.1875OD_AlumUnthreadedSpacer | 1 | 3
153 | 92510A697 | #2x0.4375_0.1875Dia_AlumUnthreadedSpacer | 2 | 6
76 | 92511A127 | #2x0.1875_AlumUnthreadedSpacer | 2 | 6
53 | 92844A121 | #4_316_FlatWasherNarrow | 30 | 90
40 | 9292504001_001_MIR.stp | MarkCustomPartTemplate | 1 | 3
108 | 92949A113 | #4-40x0.750_18-8_ButtonHeadScrew | 3 | 9
81 | 9307K37 | 0.1875_I.D._RubberGrommet | 3 | 9
158 | 93655A090 | M2.5-0.45x5mm_18-8_HexThreadedStandoff | 2 | 6
104 | 93835A320 | #4_PTFE_ShoulderWasher | 4 | 12
113 | 93904A300 | #6-32_18-8_KeyLockTappingInsert | 2 | 6
93 | 94017A106 | M2.0-0.4x6mm_18-8_CheeseHead | 8 | 24
60 | 94102A102 | M3-0.5x6mm_18-8_JIS_PhilipsPanHeadMachineScrew | 6 | 18
83 | 94102A103 | M3-0.5x8mm_18-8_JIS_PhillipsPanHeadMachineScrew | 4 | 12
111 | 94205A220 | M3x0.5_316_NylokNut | 2 | 6
52 | 94241A220 | #4_316_SplitLockWasher | 6 | 18
34 | 94241A260 | #10_316_SplitLockWasher | 8 | 24
188 | 94639A701 | #2x0.125_NylonSpacer | 4 | 12
112 | 94669A212 | M3x2mmAlumUnthreadedSpacer | 2 | 6
161 | 94674A490 | #4-40_18-8_PEM_FlushNut | 14 | 42
187 | 94674A611 | M2 x 0.4mm_18-8_PEM_FlushNut | 4 | 12
30 | 94846A029 | 0.250-20_AlloySteelNut | 1 | 3
143 | 95185A107 | #2-56_PEM_Nut | 9 | 27
182 | 95345A016 | #2-56x0.375_18-8_PanHeadwLockWasherScrew | 4 | 12
105 | 95630A435 | #4_PTFE_FlatWasher | 4 | 12
191 | 96001A121 | #1-32x0.125_18-8_Torx_ThreadFormingPlasticScrew | 3 | 9
45 | 9600K114 | #6_RubberGrommet | 8 | 24
144 | 96439A340 | #8-32_18-8_PEM_Nut | 1 | 3
51 | 98164A065 | #4-40x0.50_316_ButtonHeadSocketScrew | 5 | 15
44 | 98164A119 | #6-32x1.0_316_ButtonHeadSocketScrew | 8 | 24
7 | 98625A620 | 0.250-80x0.375_18-8_BallEndAdjustmentScrew | 3 | 9
10 | 98625A650 | 0.250-80_0.50_18-8_BallEndAdjustmentScrew | 6 | 18
84 | 98690A110 | M3_316_FlatWasher | 4 | 12
155 | AcrylicRod_0.125Dia_8531K11_Modified | Modified stock acrylic rod | 3 | 9
173 | BAC551_with flange | MarkCustomPartTemplate | 1 | 3
172 | BAC551-MA2 | MarkCustomPartTemplate | 1 | 3
74 | BNC_75Ohm_Jack_BulkheadMount_031-221-75RFX | Sony camera parts | 4 | 12
75 | BNCPlug_RG-179 | see electrical design | 2 | 6
177 | BulkheadFiberUnion | Standard FCPC union | 1 | 3
2 | Canon_2xExtenderHousing | Canon lens part | 1 | 3
4 | Canon_2xExtenderLever_Extend | Canon lens part | 3 | 9
190 | Canon_LCD_PanelPCB | Canon lens part | 1 | 3
3 | Canon_ServoHousing_Trimmed | Canon lens part | 1 | 3
186 | Canon_ServoPCB | Canon lens part | 1 | 3
5 | Canon_ZoomLever | Canon lens part | 2 | 6
1 | Canon15x4.3Lens | Stock Canon lens | 1 | 3
89 | ConnectorPanel | Canon lens part | 1 | 3
175 | Cubo_CWDM | see electrical design | 1 | 3
151 | DB9_Female_c-5-747905-5-y-3d | Sony camera part | 1 | 3
157 | DB9_Male_sdep09p065txlf_c | see electrical design | 1 | 3
63 | Dessicant_1Unit | 1 unit dessicant pak | 1 | 3
70 | DSP&L_744-030-013-0A_Assy_Standalone-SFP_w_no_Heatsink_Rev01_20191223a | see electrical design | 2 | 6
43 | EBMPabst_612FH_60SquareFan | Model for Sony fan | 1 | 3
41 | Fluegelrad.stp | MarkCustomPartTemplate | 1 | 3
178 | Focal-914-hde_Transceiver | see electrical design | 1 | 3
72 | Genlock&RCP_Connector | Sony camera parts | 1 | 3
139 | Hirose_HR25A-9P-20P | Canon lens part | 1 | 3
73 | Hirose8PinReceptacle_MXR-8R-8SA | Sony camera parts | 1 | 3
90 | HOUSING.stp | Canon lens part | 3 | 9
48 | JFA2P_CONNECTOR | see electrical design | 2 | 6
23 | LeeSpring-LCM125FF 01 M | LeeSpring-LCM125FF 01 M stock spring | 2 | 6
36 | LeeSpring-LCM125FF 02 M | LeeSpring-LCM125FF 02 M stock Spring | 2 | 6
100 | LIFT_10300_NS.stp | actuator part | 1 | 3
17 | M&P_Dash432_SingleTurnPeekRing | M&P company precision peek back-up ring PN dash 432. | 6 | 18
92 | NUT.stp | Canon lens part | 3 | 9
198 | Optics_Housing_20200812a | PART NAME | 1 | 3
165 | PowerInputXLRConnector | Sony camera part | 1 | 3
103 | PQ12_MountBracket | Actuonix included part | 1 | 3
99 | PQ-12-20_10300.stp | actuator part | 1 | 3
174 | RG179_Wire | MarkCustomPartTemplate | 1 | 3
59 | Sony_CenterPCB&HeatSinkModule | Sony camera parts | 1 | 3
82 | Sony_DPR-393_PCB&Heatsink | Sony camera parts | 1 | 3
168 | Sony_EthernetConnector | Sony camera part | 1 | 3
135 | Sony_LensConnector | Sony camera part | 1 | 3
140 | Sony_OpticalBlock | Sony camera part | 1 | 3
145 | ThorLabs_FiberOrganizer_FSR1 | Stock fiber organizer | 1 | 3
150 | USB&ControlPanel | Sony camera part | 1 | 3
125 | Vicor_18154_Standoff | Vicor_18154_Standoff | 6 | 18
124 | Vicor_18158_Standoff | Vicor_18158_Standoff | 6 | 18
126 | Vicor_20265_ThermatePad | Vicor_20265_ThermatePad | 1 | 3
122 | VicorMicroModule | see electrical design | 1 | 3
123 | VicorMicroRAM | see electrical design | 1 | 3
91 | WASHER.stp | Canon lens part | 3 | 9
166 | XLR_4Pin_MaleReceptacle_Sony | Sony camera part | 1 | 3