## Sheet1
ITEM NO. | PART NUMBER | DESCRIPTION | QTY.
1 | Canon15x4.3Lens | Stock Canon lens | 1
6 | 100221414-04-A_ChassisAlignmentCone | MBARI Chassis alignment cone | 1
7 | 98625A620 | 0.250-80x0.375_18-8_BallEndAdjustmentScrew | 3
8 | 100221414-08-A_LensCollar | MBARI PEEK lens collar | 1
9 | 90585A216 | #6-32x0.750_316_FlatheadSocketScrew | 8
10 | 98625A650 | 0.250-80_0.50_18-8_BallEndAdjustmentScrew | 6
11 | 100221414-06-B_AlignmentRing | MBARI alignment ring | 1
12 | 100221414-29-A_Shim_0.005_KaptonInsulating | Shim cut from Kapton sheet | 1
13 | 100221414-28-A_Shim_0.025 | Shim_0.025_CutFromMcMasterPN9548K391 | 3
14 | 100221414-60-A_Shim_0.010 | Shim_0.010_CutFromMcMasterPN9548K361 | 2
15 | 100221414-33-A_ConeShim_0.025 | Shim_0.025_CutFromMcMasterPN9548K391 | 1
16 | 100221414-63-A_ConeShim_0.010 | Shim_0.010_CutFromMcMasterPN9548K361 | 2
17 | M&P_Dash432_SingleTurnPeekRing | M&P company precision peek back-up ring PN dash 432. | 6
18 | 100221414-64-A_ConeShim_0.005 | Shim_0.005_CutFromMcMasterPN9548K341 | 1
19 | 100221414-39-C_BulkheadMount | MBARI bulkhead mount | 1
20 | 100221414-59-A_RearPinPlate | MBARI rear pin plate | 1
21 | 63215K64 | 0.25_ID_303_SwivelBearing | 1
22 | 90337A463 | 0.3125x1.00_18-8_ShoulderScrew_ModifiedFrom90337A463 | 2
23 | LeeSpring-LCM125FF 01 M | LeeSpring-LCM125FF 01 M stock spring | 2
24 | 100221414-43-A_ThermalPad_0.040_RearBulkhead | Thermal pad cut from Digikey PN 926-1609-ND | 1
25 | 100221414-57-A_ClampWasher | MBARI clamp washer | 1
26 | 91253A312 | 0.250-28x1.125_Alloy_HexFlatHeadScrew | 1
27 | 100221414-56-A_0.180_ChassisSpacer | 0.180_ChassisSpacer | 1
28 | 91292A125 | M5x0.8x12mm_18-8_SocketHeadCapscrew | 8
29 | 100221414-42-B_SquareClampNut | MBARI square clamp nut | 1
30 | 94846A029 | 0.250-20_AlloySteelNut | 1
31 | 90062A011 | #10_NylonShoulderWasher | 8
32 | #10_ThermalWasher_DigikeyPN_1944-1347-ND | Stock thermal washer | 8
33 | 90107A011 | #10_316_FlatWasher | 8
34 | 94241A260 | #10_316_SplitLockWasher | 8
35 | 90318A680 | #8-32x0.1875_316_UltraLowProfileShoulderScrew | 2
36 | LeeSpring-LCM125FF 02 M | LeeSpring-LCM125FF 02 M stock Spring | 2
37 | 100221414-45-A_RearChassisPlate | MBARI rear chassis plate | 1
38 | 0.3125_ID_TTBF-32-.3125 | Carr Lane threaded drill bushing | 2
39 | 0.3125_ID_TTR-32-3 | Carr Lane threaded bushing collar | 2
40 | 9292504001_001_MIR.stp | MarkCustomPartTemplate | 1
41 | Fluegelrad.stp | MarkCustomPartTemplate | 1
42 | 91595A112 | M3x12mm_AlloySteelDowelPin | 8
43 | EBMPabst_612FH_60SquareFan | Model for Sony fan | 1
44 | 98164A119 | #6-32x1.0_316_ButtonHeadSocketScrew | 8
45 | 9600K114 | #6_RubberGrommet | 8
46 | 90101A007 | #6-32_18-8_ThinLocknut | 8
47 | 92185A145 | #6-32x0.3125_316_SocketHeadCapScrew | 24
48 | JFA2P_CONNECTOR | see electrical design | 2
49 | 91500A306 | #4-40x0.437_316_FlatHeadPhilipsScrew | 2
50 | 100221414-50-A_RadialChassisClamp | MBARI chassis clamp | 3
51 | 98164A065 | #4-40x0.50_316_ButtonHeadSocketScrew | 5
52 | 94241A220 | #4_316_SplitLockWasher | 6
53 | 92844A121 | #4_316_FlatWasherNarrow | 30
54 | 1873N51 | #4_FlameRetardantCableMount | 22
55 | 91735A102 | #4-40x0.250_316_PanHeadPhilipsMachineScrew | 24
56 | 100221414-18-A_CameraTopPlate | MBARI camera top plate | 1
57 | 91595A064 | M2.5x8mm_AlloyDowelPin | 2
58 | 91595A005 | M1.5x6mm_AlloyDowelPin | 2
59 | Sony_CenterPCB&HeatSinkModule | Sony camera parts | 1
60 | 94102A102 | M3-0.5x6mm_18-8_JIS_PhilipsPanHeadMachineScrew | 6
61 | 100221414-02-A_BasePlate | MBARI base plate | 1
62 | 92185A152 | #6-32x0.875_316_SocketHeadCapScrew | 2
63 | Dessicant_1Unit | 1 unit dessicant pak | 1
64 | 100221414-12-A_DessicantHolder | MBARI dessicant holder | 1
65 | 91735A103 | #4-40x0.3125_316_PanHeadPhillipsScrew | 1
66 | 91595A108 | M3x10mm_AlloySteelDowelPin | 2
67 | 100221414-47-E_ThermalPad_4mmx22x65 | Thermal pad cut from DigikeyPN_1168-2209-ND | 1
68 | 91735A101 | #4-40x0.1875_316_PanHeadPhilipsMachineScrew | 10
69 | 100221414-37-A_RightChassisPanel | MBARI right chassis panel | 1
70 | DSP&L_744-030-013-0A_Assy_Standalone- SFP_w_no_Heatsink_Rev01_20191223a | see electrical design | 2
71 | 100221414-26-A_RightConnectorBracket | MBARI right connector bracket Al sheet | 1
72 | Genlock&RCP_Connector | Sony camera parts | 1
73 | Hirose8PinReceptacle_MXR-8R-8SA | Sony camera parts | 1
74 | BNC_75Ohm_Jack_BulkheadMount_031-221-75RFX | Sony camera parts | 4
75 | 92511A127 | #2x0.1875_AlumUnthreadedSpacer | 2
76 | 91735A013 | #2-56x0.3125_316_PanHead_91735A013 | 3
77 | 91698A241 | M2.5-0.45x5mm_BlackOxideFlatheadScrew | 2
78 | 91772A145 | #6-32x0.3125_18-8_PanHeadScrew | 3
79 | 91757A103 | #6_18-8_InternalToothLockWasher_91757A103 | 2
80 | 9307K37 | 0.1875_I.D._RubberGrommet | 3
81 | Sony_DPR-393_PCB&Heatsink | Sony camera parts | 1
82 | 94102A103 | M3-0.5x8mm_18-8_JIS_PhillipsPanHeadMachineScrew | 4
83 | 98690A110 | M3_316_FlatWasher | 4
84 | 92153A416 | M3_316_SplitLockWasher | 8
85 | 100221414-47-A_ThermalPad_4mmx34x34 | Thermal pad cut from DigikeyPN_1168-2209-ND | 2
86 | 100221414-47-C_ThermalPad_4mmx18x72 | Thermal pad cut from DigikeyPN_1168-2209-ND | 1
87 | 91864A007 | #1-72x0.1875_AlloyBlackOxideSocketScrew | 8
88 | 100221414-09-A_ChassisTopPlate | MBARI chassis top plate | 1
89 | ConnectorPanel | Canon lens part | 1
90 | HOUSING.stp | Canon lens part | 3
91 | WASHER.stp | Canon lens part | 3
92 | NUT.stp | Canon lens part | 3
93 | 94017A106 | M2.0-0.4x6mm_18-8_CheeseHead | 8
94 | 10022150703ra_4krovlenscontrol | MBARI PCB | 1
95 | 100221414-52-A_2XSupportBracket | MBARI actuator support bracket | 1
96 | 100221414-53-A_2XSidePlate | MBARI actuator side plate | 2
97 | 92510A422 | #4x0.250x0.250OD_AlumUnthreadedSpacer | 5
98 | 92510A692 | #4x0.250_0.1875OD_AlumUnthreadedSpacer | 1
99 | PQ-12-20_10300.stp | actuator part | 1
100 | LIFT_10300_NS.stp | actuator part | 1
101 | 100221414-54-A_ActuatorThrowArm | MBARI actuator throw arm | 2
102 | 100221414-55-A_ActuatorLinkArm | MBARI actuator link arm | 2
103 | PQ12_MountBracket | Actuonix included part | 1
104 | 93835A320 | #4_PTFE_ShoulderWasher | 4
105 | 95630A435 | #4_PTFE_FlatWasher | 4
106 | 92510A016 | #4x0.469_0.1875OD_AlumUnthreadedSpacer | 1
107 | 90101A004 | #4-40_18-8_ThinLocknut | 5
108 | 92949A113 | #4-40x0.750_18-8_ButtonHeadScrew | 3
109 | 92095A472 | M3x0.5x18mm_18-8_ButtonHeadSocketScrew | 1
110 | 92095A168 | M3x0.5x14mm_18-8_ButtonHeadSocketScrew | 1
111 | 94205A220 | M3x0.5_316_NylokNut | 2
112 | 94669A212 | M3x2mmAlumUnthreadedSpacer | 2
113 | 93904A300 | #6-32_18-8_KeyLockTappingInsert | 2
114 | 91115A243 | #6-32x0.5_18-8_HexThreadedStandoff | 1
115 | 91720A142 | #6-32x0.3125_316_HexHeadScrew | 1
116 | 90730A007 | #6-32_18-8_NarrowHexNut | 1
117 | 100221414-58-A_ModifiedPNVicor_30270 | ModifiedFromVicorPN30270 | 1
118 | 92510A420 | #4x0.125x0.250OD_AlumUnthreadedSpacer | 9
119 | 91108A110 | #4_316_InternalToothLockWasher | 27
120 | 91735A104 | #4-40x0.375_316_PanHeadPhilipsMachineScrew | 15
121 | 100221414-47-B_ThermalPad_4mmx42x24 | Thermal pad cut from DigikeyPN_1168-2209-ND | 1
122 | VicorMicroModule | SEE ELECTRICAL DESIGN | 1
123 | VicorMicroRAM | SEE ELECTRICAL DESIGN | 1
124 | Vicor_18158_Standoff | Vicor_18158_Standoff | 6
125 | Vicor_18154_Standoff | Vicor_18154_Standoff | 6
126 | Vicor_20265_ThermatePad | Vicor_20265_ThermatePad | 1
127 | 100221414-15-A_FrontChassisPlate | MBARI front chassis support plate | 1
128 | #6x.032_ShoulderWasher_DKPN_36-7682-ND | Digi-Key stock part 36-7682-ND | 8
129 | 91950A045 | #6_316_Flatwasher | 8
130 | 90715A007 | #6-32_316_Locknut | 8
131 | 90585A213 | #6-32x0.437_316_FlatHeadSocketScrew | 8
132 | 100221414-25-A_OpticalBlockMount | MBARI optical block mount | 1
133 | 100221414-22-A_OpticalBlockFlange | MBARI optical mount flange | 1
134 | 92510A005 | #2x0.156_AlumUnthreadedSpacer | 7
135 | Sony_LensConnector | Sony camera part | 1
136 | 91735A007 | #2-56x0.1875_316_PanHead | 1
137 | 92185A148 | #6-32x0.50SocketHeadCapScrew | 1
138 | 92185A110 | #4-40x0.50_316_SocketHeadCapScrew | 1
139 | Sony_OpticalBlock | Sony camera part | 1
140 | 91292A112 | M3x0.5x8mm_18-8_SocketHeadCapScrew | 4
141 | 100221414-34-A_LeftSideChassisPanel | MBARI left side sheet metal panel | 1
142 | 95185A107 | #2-56_PEM_Nut | 9
143 | 96439A340 | #8-32_18-8_PEM_Nut | 1
144 | ThorLabs_FiberOrganizer_FSR1 | Stock fiber organizer | 1
145 | 90061A009 | #8_NylonShoulderWasher | 1
146 | 92185A194 | #8-32x0.500_316_SocketHeadCapScrew | 1
147 | 91950A046 | #8_316_FlatWasher | 1
148 | 92146A545 | #8_18-8_SplitLockWasher | 1
149 | USB&ControlPanel | Sony camera part | 1
150 | DB9_Female_c-5-747905-5-y-3d | Sony camera part | 1
151 | 100221414-35-A_LeftSideChassisSubPanel | MBARI left side chassis sub-panel | 1
152 | 92510A697 | #2x0.4375_0.1875Dia_AlumUnthreadedSpacer | 2
153 | 91735A025 | #2-56x0.625_316_PanHead | 2
154 | AcrylicRod_0.125Dia_8531K11_Modified | Modified stock acrylic rod | 3
155 | 100221414-31-A_SubPanelSupport | MBARI sub-panel support | 1
156 | DB9_Male_sdep09p065txlf_c | see electrical design | 1
157 | 93655A090 | M2.5-0.45x5mm_18-8_HexThreadedStandoff | 2
158 | 91239A752 | M2.5-0.45x3mm_BlackOxideButtonHeadSocketScrew | 2
159 | 100221414-13-A_Ethernet&PowerPanel | MBARI Ethernet and power panel | 1
160 | 94674A490 | #4-40_18-8_PEM_FlushNut | 14
161 | 91253A104 | #4-40x0.1875_FlatHeadBlackOxideScrew | 3
162 | 91735A113 | #4-40x0.750_316_RoundHeadScrew | 1
163 | 91735A109 | #4-40x0.625_316_RoundHeadScrew | 2
164 | PowerInputXLRConnector | Sony camera part | 1
165 | XLR_4Pin_MaleReceptacle_Sony | Sony camera part | 1
166 | 90910A950 | M2.6-0.45x5mm_18-8_ButtonHeadTorxMachineScrew | 2
167 | Sony_EthernetConnector | Sony camera part | 1
168 | 92153A406 | M2.0_316_SplitLockWasher | 2
169 | 91239A706 | M2.0-0.4x10mm_BlackOxideButtonHeadSocketScrew | 2
170 | 4869A751 | U-ChannelSiliconeGasket_Black | 1
171 | BAC551-MA2 | MarkCustomPartTemplate | 1
172 | BAC551_with flange | MarkCustomPartTemplate | 1
173 | RG179_Wire | MarkCustomPartTemplate | 1
174 | Cubo_CWDM |  | 1
175 | 100221414-14-A_FiberBracket | MBARI fiber union bracket | 1
176 | BulkheadFiberUnion |  | 1
177 | Focal-914-hde_Transceiver | Focal fiber optic multiplexer | 1
178 | 91771A080 | #2-56x0.4375_18-8_FlatHeadScrew | 2
179 | 92185A081 | #2-56x0.4375_316_AllenHeadSocketScrew | 1
180 | 92147A410 | #2_316_SplitLockWasher | 1
181 | 95345A016 | #2-56x0.375_18-8_PanHeadwLockWasherScrew | 4
182 | 100221414-47-D_ThermalPad_4mmx40x65 | Thermal pad cut from DigikeyPN_1168-2209-ND | 1
183 | 91500A122 | #4-40x0.250_316_FlatHeadScrew | 5
184 | 100221414-20-A_LensServoPanel | MBARI sheet metal lens servo panel | 1
185 | Canon_ServoPCB | Canon lens part | 1
186 | 94674A611 | M2 x 0.4mm_18-8_PEM_FlushNut | 4
187 | 94639A701 | #2x0.125_NylonSpacer | 4
188 | 92185A106 | #4-40x0.25 Socket Head Cap Screw | 3
189 | Canon_LCD_PanelPCB | Canon lens part | 1
190 | 96001A121 | #1-32x0.125_18-8_Torx_ThreadFormingPlasticScrew | 3
191 | 100221414-46-A_KaptonTapeStrip | Raw material Digikey PN 2363-KPT2-3/4-ND | 1
192 | 1st_Element_20200812a | PART NAME | 1
193 | 1st-2nd_Element_Spacer_20200812a | PART NAME | 1
194 | 2nd_Element_20200812a | PART NAME | 1
195 | 2nd-3rd_Element_Spacer_20200812a | PART NAME | 1
196 | 3rd_Element_20200812a | PART NAME | 1
197 | Optics_Housing_20200812a | PART NAME | 1