## Sheet1
Capture CIS Standard Bill Of Materials - Standard Report
Report Created on Wednesday Feb 10 12:00:15 2021
Title = 4K ROV CAMERA POWER SUPPLY
Engineer = Mark Chaffey
Doc = 100221507-03-A-SCH
RevCode = A
Item Number | Quantity | Value | Description | Manufacturer | Manufacturer PN | Item Number | QTY NEEDED (4X) | QTY PURCHASED | SUBSITUTES | NOTES | Item Number | Part Reference
1 | 2 | 33pF | CAP CER 33PF 100V 1% NP0 0603 | AVX Corporation | 06031A330FAT2A | 1 | 8 | 10 SUB | YAGEO CC0603FRNPO0BN330 | Backordered | 1 | C1 C2
2 | 2 | 22pF | CAP CER 22PF 50V 5% NP0 0603 | Murata Electronics North America | GRM1885C1H220JA01D | 2 | 8 | 10 |  |  | 2 | C3 C4
3 | 2 | 1.0uF | CAP CER 1.0UF 100V X7S 0805 | TDK Corporation | C2012X7S2A105K | 3 | 8 | 10 SUB | TDK CGA4J3X7S2A105K125AB | Backordered | 3 | C5 C6
4 | 2 | 10uF | CAP CER 10UF 50V Y5V 1210 | TDK Corporation | C3225Y5V1H106Z | 4 | 8 | 10 SUB | YAGEO CC1210ZKY5V9BB106 |  | 4 | C7 C62
5 | 1 | 0.22uF |  | Kemet | C0805C224K4RAC | 5 | 4 | 4 |  |  | 5 | C8
6 | 9 | 0.10uF | CAP .10UF 50V CERAMIC X7R 0805 | Kemet | C0805C104K5RAC | 6 | 36 | 50 SUB | KEMET C0805C104K5RACTU | OBSOLETE | 6 | C9 C20 C22 C51 C58 C66 C70 C73 C76
7 | 5 | .01uF | CAP CER 10000PF 50V X7R 0603 | Kemet | C0603C103K5RAC | 7 | 20 | 20 SUB | KEMET C0603C103K5RACTU | OBSOLETE | 7 | C10 C14 C50 C65 C67
8 | 1 | 47uF |  | United Chemi-con | EMVE250ADA470MF55G | 8 | 4 | 4 SUB | UCC EMVY250ADA470MF55G | Backordered | 8 | C11
9 | 2 | 47uF | CAP CER 47UF 10V 20% X7R 1210 | Taiyo Yuden | LMK325B7476MM-TR | 9 | 8 | 10 |  |  | 9 | C12 C27
10 | 4 | 10uF | CAP CER 10UF 16V 20% X7R 0805 | Taiyo Yuden | EMK212BB7106MG-T | 10 | 16 | 16 |  |  | 10 | C13 C25 C45 C53
11 | 14 | 0.10uF | CAP CER 0.1UF 25V 10% X7R 0603 | Kemet | C0603C104K3RACTU | 11 | 56 | 60 SUB | KEMET C0603C104J3RACTU | Backordered | 11 | C15 C30 C48 C49 C55 C56 C59 C60 C63 C64 C68 C69 C71 C90
12 | 1 | 470uF |  | United Chemi-con | EMVE250ADA471MJA0G | 12 | 4 | 4 |  |  | 12 | C16
13 | 1 | 0.10uF | CAP CER 0.1UF 50V X7R 0603 | Kemet | C0603C104K5RAC | 13 | 4 | 4 |  |  | 13 | C17
14 | 2 | 1000.0pF | CAP CER 1000PF 16V X7R 0805 | Kemet | C0805C102K4RAC | 14 | 8 | 10 |  |  | 14 | C18 C23
15 | 4 | 4700pF | CAP CER 4700PF 250VAC X7R 1812 | Murata Electronics North America | GA343DR7GD472KW01L | 15 | 16 | 16 |  |  | 15 | C19 C43 C61 C75
16 | 12 | 0.1uF | CAP CER 0.1UF 50V X7R 0603 | Murata Electronics North America | GCM188R71H104KA57J | 16 | 48 | 50 |  |  | 16 | C21 C28 C35 C36 C37 C40 C81 C85 C89 C91 C92 C93
17 | 3 | 0.10uF | CAP CER 0.1UF 50V X7R 0508 | AVX Corporation | 05085C104KAJ2A | 17 | 12 | 12 SUB | AVX 05085C104KAT2A | OBSOLETE | 17 | C24 C74 C78
18 | 1 | 10,000.0pF |  | Kemet | C0805C103K4RAC | 18 | 4 | 4 |  |  | 18 | C26
19 | 2 | 470.0pF |  | Kemet | C0603C471J3GAC | 19 | 8 | 10 | KEMET C0603C471J3GACAUTO |  | 19 | C29 C34
20 | 2 | 10uF | CAP CER 10UF 6.3V X5R 0805 (obsolete) | TDK Corporation | C2012X5R0J106K125AB | 20 | 8 | 10 SUB | TDK C2012X5R0J106K085AB | OBSOLETE | 20 | C31 C86
21 | 2 | 0.1uF | CAP CER 0.1UF 50V 5% X7R 0805 | AVX Corporation | 08055C104JAT2A | 21 | 8 | 10 |  |  | 21 | C32 C33
22 | 4 | 4700.0pF | CAP CER 4700PF 25V NP0 0603 | Kemet | C0603C472J3GAC | 22 | 16 | 10 SUB |  |  | 22 | C38 C84 C94 C95
23 | 1 | 4.7uF | CAP CER 4.7UF 50V X5R 0805 | TDK Corporation | C2012X5R1H475K125AB | 23 | 4 | 4 |  |  | 23 | C39
24 | 2 | 470.0pF |  | Kemet | C0603C471K3RAC | 24 | 8 | 10 |  |  | 24 | C41 C42
25 | 5 | 1uF | CAP CER 1UF 50V X7R 1206 | Murata Electronics North America | GCM31MR71H105KA55L | 25 | 20 | 20 SUB | KEMET C1206C105K5RACAUTO | Backordered | 25 | C44 C47 C79 C82 C83
26 | 1 | 47.0pF |  | Kemet | C1206C470J3GAC | 26 | 4 | 4 | KEMET C1206C470J5GACTU | backordered | 26 | C46
27 | 2 | 0.33uF | CAP CER 0.33UF 50V 10% X7R 0805 | TDK Corporation | C2012X7R1H334K | 27 | 8 | 10 SUB | TDK C2012X7R1H334K125AA | backordered | 27 | C52 C57
28 | 1 | 0.10uF | CAP, CER, 0.10uF, 16V, 10%, X7R, 0603 | Kemet | C0603C104K4RAC | 28 | 4 | 4 |  |  | 28 | C54
29 | 1 | 1000uF | CAP ALUM 1000UF 25V 20% AXIAL | Nichicon | TVX1E102MCD | 29 | 4 | 4 |  |  | 29 | C72
30 | 1 | 0.1uF | CAP CER 1UF 50V 10% X7R 0805 | Kemet | C0805C105K5RACTU | 30 | 4 | 4 |  |  | 30 | C77
31 | 1 | 3.3uF | CAP CER 3.3UF 6.3V X7R 0805 | TDK Corporation | CGJ4J2X7R0J335K125AA | 31 | 4 | 4 |  |  | 31 | C80
32 | 1 | 470uF | CAP ALUM 470UF 50V 20% AXIAL | Nichicon | TVX1H471MCD | 32 | 4 | 4 SUB | MAL213818471E3 | Mark ordered substitute, NEED TO CHECK FIT | 32 | C87
33 | 1 | 4.7uF | CAP CER 4.7UF 25V X7R 1206 | Kemet | C1206C475K3RAC | 33 | 4 | 4 |  |  | 33 | C88
34 | 2 | MBR1045ULPS-TP | DIODE SCHOTTKY 45V 10A TO277B | Micro Commercial Co | MBR1045ULPS-TP | 34 | 8 | 10 |  |  | 34 | D1 D2
35 | 1 | SMDJ43A | DIODE TVS 43V 3000W 5% UNI SMD | Littelfuse Inc | SMDJ43A | 35 | 4 | 4 |  |  | 35 | D3
36 | 2 | BZX384-C3V3,115 | DIODE ZENER 3.3V 300MW SOD323 | NXP Semiconductors | BZX384-C3V3,115 | 36 | 8 | 10 |  |  | 36 | D4 D6
37 | 2 | MMSZ5245B-TP | DIODE ZENER 15V 500MW SOD123 | Micro Commercial Co | MMSZ5245B-TP | 37 | 8 | 10 |  |  | 37 | D5 D12
38 | 4 | MMSD4148T1G | DIODE SWITCH 100V SOD123 | ON Semiconductor | MMSD4148T1G | 38 | 16 | 16 |  |  | 38 | D7 D9 D10 D11
39 | 1 | 1N4148WX-TP | DIODE SWITCH 75V 300MA SOD323 | Micro Commercial Co | 1N4148WX-TP | 39 | 4 | 4 |  |  | 39 | D8
40 | 1 | 0154010.DR | FUSE FAST 125VAC, 125VDC 10A SMD | Littelfuse Inc | 0154010.DR | 40 | 4 | 4 |  |  | 40 | F1
41 | 1 | SLW5S-1C7LF | CONN FFC FPC VERT 5POS 1MM PCB | Amphenol ICC (FCI) | SLW5S-1C7LF | 41 | 4 | 4 |  |  | 41 | J1
42 | 3 | M80-8530442 | CONN HDR 2MM DUAL W/LATCH 4POS | Harwin Inc | M80-8530442 | 42 | 12 | 12 |  |  | 42 | J2 J4 J11
43 | 1 | TC2030-MCP-NL | CABLE TAG-CONNECT IN-CIRCUIT | Tag-Connect LLC | TC2030-MCP-NL | 43 | 4 | 2 |  |  | 43 | J3
44 | 4 | M80-8530642 | CONN HDR 2MM DUAL W/LATCH 6POS | Harwin Inc. | M80-8530642 | 44 | 16 | 16 |  |  | 44 | J5 J6 J9 J10
45 | 2 | 3-794682-4 | CONN HEADER VERT 4POS 3MM | TE Connectivity AMP Connectors | 3-794682-4 | 45 | 8 | 10 |  |  | 45 | J7 J8
46 | 1 | LS=0.100" | MISC 2 PIN JUMPER 0.100" PITCH 0.025" SQ |  |  | 46 | 4 |  |  |  | 46 | JP1
47 | 1 | 68602-206HLF | CONN HEADER 6POS .100 STR 15AU | FCI | 68602-206HLF | 47 | 4 | 4 |  |  | 47 | JP2
48 | 1 | BNX026H01L | FILTER LC 10UF SMD | Murata Electronics | BNX026H01L | 48 | 4 | 4 |  |  | 48 | L1
49 | 2 | IRFS3607PBF | MOSFET N-CH 75V 80A D2PAK | International Rectifier | IRFS3607PBF | 49 | 8 | 10 SUB | IRFS3607TRLPBF | Mark ordered | 49 | Q1 Q3
50 | 1 | RUC002N05T116 | MOSFET Ultra Lo Vtg 1.2V drive Nch MOSFET | ROHM Semiconductor | RUC002N05T116 | 50 | 4 | 4 |  |  | 50 | Q2
51 | 1 | 0.0 | RES 0.0 OHM 1/10W 0603 SMD | Panasonic - ECG | ERJ-3GEY0R00V | 51 | 4 | 10 |  |  | 51 | R1
52 | 1 | 1.00M | RES 1.00M OHM 1/8W 1% 0805 SMD | Vishay Dale | CRCW08051M00FKEA | 52 | 4 | 10 |  |  | 52 | R2
53 | 3 | 14.0K | RES SMD 14K OHM 1% 1/10W 0603 | Vishay | CRCW060314K0FKEA | 53 | 12 | 12 |  |  | 53 | R3 R53 R56
54 | 1 | 25mOhms | RES 0.025 OHM 2W 1% AXIAL | Ohmite | 12FR025E | 54 | 4 | 4 |  |  | 54 | R4
55 | 2 | 5.90K |  | Vishay | CRCW06035K90FKEA | 55 | 8 | 10 |  |  | 55 | R5 R9
56 | 2 | 45.3K |  | Vishay | CRCW060345K3FKEA | 56 | 8 | 10 |  |  | 56 | R6 R12
57 | 2 | 130.0K |  | Vishay | CRCW0603130KFKEA | 57 | 8 | 10 |  |  | 57 | R7 R10
58 | 5 | 10.0K | RES SMD 10K OHM 1% 1/10W 0603 | Vishay | CRCW060310K0FKEA | 58 | 20 | 20 |  |  | 58 | R8 R11 R22 R43 R77
59 | 1 | 20.0K | RES SMD 20K OHM 1% 1/8W 0805 | Vishay | CRCW080520K0FKEA | 59 | 4 | 10 |  |  | 59 | R13
60 | 1 | 43.2K | RES SMD 43.2K OHM 1% 1/10W 0603 | Vishay | CRCW060343K2FKEA | 60 | 4 | 10 |  |  | 60 | R14
61 | 1 | 19.1K |  | Vishay | CRCW060319K1FKEA | 61 | 4 | 10 |  |  | 61 | R15
62 | 1 | 3.09K |  | Vishay | CRCW06033K09FKEA | 62 | 4 | 10 |  |  | 62 | R16
63 | 1 | 100 | RES SMD 100 OHM 1% 1/10W 0603 | Vishay | CRCW0603100RFKEA | 63 | 4 | 10 |  |  | 63 | R17
64 | 1 | 33.2K | RES SMD 33.2K OHM 1% 1/10W 0603 | Vishay | CRCW060333K2FKEA | 64 | 4 | 10 |  |  | 64 | R18
65 | 1 | 150.0K | RES 150K OHM 1/8W 1% 0805 SMD | Vishay Dale | CRCW0805150KFKEA | 65 | 4 | 10 |  |  | 65 | R19
66 | 1 | 887 |  | Vishay | CRCW0603887RFKEA | 66 | 4 | 10 |  |  | 66 | R20
67 | 1 | 4.64K |  | Vishay | CRCW06034K64FKEA | 67 | 4 | 10 |  |  | 67 | R21
68 | 4 | 1.02K | RES 1.02K OHM 1/10W 1% 0603 SMD | Vishay/Dale | CRCW06031K02FKEA | 68 | 16 | 16 |  |  | 68 | R23 R27 R75 R83
69 | 4 | 2.55K |  | Vishay | CRCW06032K55FKEA | 69 | 16 | 16 |  |  | 69 | R24 R26 R76 R82
70 | 1 | 22 |  | Vishay | CRCW060322R0JNEA | 70 | 4 | 4 |  |  | 70 | R25
71 | 5 | 10 |  | Vishay | CRCW060310R0FKEA | 71 | 20 | 20 |  |  | 71 | R28 R32 R42 R44 R54
72 | 2 | 10K | RES 10K OHM 1/10W 5% 0603 SMD | Vishay/Dale | CRCW060310K0JNEA | 72 | 8 | 10 |  |  | 72 | R29 R35
73 | 2 | 100mOhms | RES 0.1 OHM 1% 1/5W 0603 | Panasonic Electronic Components | ERJ-L03KF10CV | 73 | 8 | 10 SUB | PANASONIC PT0603FR-7W0R1L | BACKORDERED | 73 | R30 R73
74 | 1 | 22 |  | Vishay | CRCW080522R0JNEA | 74 | 4 | 10 |  |  | 74 | R31
75 | 2 | 100 | RES 100 OHM 1/10W 1% 0603 SMD | Panasonic - ECG | ERJ-3EKF1000V | 75 | 8 | 10 | STACKPOLE RMCF0603FG100R | BACKORDERED | 75 | R33 R34
76 | 1 | 3.40K |  | Vishay | CRCW06033K40FKEA | 76 | 4 | 10 |  |  | 76 | R36
77 | 1 | 1 |  | Vishay | CRCW06031R00FKEA | 77 | 4 | 10 |  |  | 77 | R37
78 | 1 | 31.6K |  | Vishay | CRCW060331K6FKEA | 78 | 4 | 10 |  |  | 78 | R38
79 | 1 | 1.78K |  | Vishay | CRCW06031K78FKEA | 79 | 4 | 10 |  |  | 79 | R39
80 | 1 | 17.4K |  | Vishay | CRCW060317K4FKEA | 80 | 4 | 10 |  |  | 80 | R40
81 | 1 | 1.07K |  | Vishay | CRCW06031K07FKEA | 81 | 4 | 10 |  |  | 81 | R41
82 | 1 | 1.00M |  | Vishay | CRCW06031M00FKEA | 82 | 4 | 10 |  |  | 82 | R45
83 | 1 | 100 | RES SMD 100 OHM 1% 1/8W 0805 | Vishay | CRCW0805100RFKEA | 83 | 4 | 10 |  |  | 83 | R46
84 | 5 | 1.00K | RES SMD 1K OHM 1% 1/10W 0603 | Vishay | CRCW06031K00FKEA | 84 | 20 | 20 |  |  | 84 | R47 R51 R71 R72 R81
85 | 1 | 4.70K | RES SMD 4.7K OHM 5% 1/10W 0603 | Vishay | CRCW06034K70JNEA | 85 | 4 | 10 |  |  | 85 | R48
86 | 4 | 100.0K | RES 100K OHM 1/8W 1% 0805 SMD | Vishay Dale | CRCW0805100KFKEA | 86 | 16 | 20 |  |  | 86 | R49 R52 R65 R67
87 | 3 | 10.0K | RES 10.0K OHM 1/8W 1% 0805 SMD | Vishay | CRCW080510K0FKEA | 87 | 12 | 12 |  |  | 87 | R50 R55 R61
88 | 2 | 5.11K |  | Vishay | CRCW08055K11FKEA | 88 | 8 | 10 |  |  | 88 | R57 R62
89 | 4 | 12.1K |  | Vishay | CRCW060312K1FKEA | 89 | 16 | 16 |  |  | 89 | R58 R84 R85 R86
90 | 2 | 44.2K |  | Vishay | CRCW060344K2FKEA | 90 | 8 | 10 |  |  | 90 | R59 R63
91 | 1 | 0.005 | RES CURRENT SENSE .005 OHM 2W | Ohmite | 12FR005E | 91 | 4 | 4 |  |  | 91 | R60
92 | 1 | 7.68K |  | Vishay | CRCW06037K68FKEA | 92 | 4 | 10 SUB | PANASONIC ERJ-3EKF7681V | Backordered | 92 | R64
93 | 1 | 422 |  | Vishay | CRCW0603422RFKEA | 93 | 4 | 10 |  |  | 93 | R66
94 | 1 | 73.2K |  | Vishay | CRCW060373K2FKEA | 94 | 4 | 10 SUB | PANASONIC ERJ-3EKF7322V | BACKORDERED | 94 | R68
95 | 1 | 1.69K |  | Vishay | CRCW06031K69FKEA | 95 | 4 | 10 |  |  | 95 | R69
96 | 1 | 715 |  | Vishay | CRCW0603715RFKEA | 96 | 4 | 10 |  |  | 96 | R70
97 | 1 | 0 | RES SMD 0 OHM JUMPER 1/2W 20 Amp 0805 | Keystone Electronics | 5106 | 97 | 4 | 4 |  |  | 97 | R74
98 | 2 | 10.2K |  | Vishay | CRCW060310K2FKEA | 98 | 8 | 10 |  |  | 98 | R78 R80
99 | 1 | 24.9K |  | Vishay | CRCW060324K9FKEA | 99 | 4 | 10 |  |  | 99 | R79
100 | 1 | #8 SOCKET HEAD TERMINAL | #8 SOCKET HEAD PLATED SCREW w/ WASHER TERMINAL |  |  | 100 | 4 |  |  |  | 100 | ST1
101 | 1 | FSM2JSMA | SWITCH TACTILE SPST-NO 0.05A 12V | TE Connectivity | FSM2JSMA | 101 | 4 | 4 |  |  | 101 | SW1
102 | 1 | 30190 | HeatSink | Vicor | 30190 | 102 | 4 |  |  | Mark ordered 1 already | 102 | T1
103 | 2 | ORANGE | TEST POINT PC MINI .040"D ORANGE | Keystone Electronics | 5003 | 103 | 8 | 8 |  |  | 103 | TP1 TP6
104 | 1 | 5015 | PC TEST POINT MINIATURE SMT | Keystone Electronics | 5015 | 104 | 4 | 4 |  |  | 104 | TP2
105 | 1 | RED | TEST POINT PC MINI .040"D RED | Keystone Electronics | 5000 | 105 | 4 | 4 |  |  | 105 | TP3
106 | 1 | BLACK | TEST POINT PC MINI .040"D BLACK | Keystone Electronics | 5001 | 106 | 4 | 4 |  |  | 106 | TP4
107 | 2 | WHITE | TEST POINT PC MINI .040"D WHITE | Keystone Electronics | 5002 | 107 | 8 | 8 |  |  | 107 | TP5 TP7
108 | 1 | YELLOW | TEST POINT PC MINI .040"D YELLOW | Keystone Electronics | 5004 | 108 | 4 | 4 |  |  | 108 | TP8
109 | 1 | SRV05-4ATCT | TVS DIODE 5V 4CH BI SOT23-6 | Semtech | SRV05-4ATCT | 109 | 4 | 4 |  |  | 109 | TS1
110 | 1 | MAX14870ETC+T | IC MOTOR DRIVER 4.5V-36V 12TDFN | Maxim Integrated | MAX14870ETC+T | 110 | 4 | 4 |  |  | 110 | U1
111 | 1 | LTC4311CSC6#TRMPBF | IC ACCELERATOR SMBUS DL SC70-6 | Linear Technology | LTC4311CSC6#TRMPBF | 111 | 4 | 4 |  |  | 111 | U2
112 | 1 | MPL115A2 | IC BAROMETER I2C DGTL MINI 8LGA | Freescale Semiconductor | MPL115A2 | 112 | 4 | 4 |  |  | 112 | U3
113 | 1 | DSPIC33FJ256MC710A-H/PF | IC DSC 16BIT 256KB FLASH 100TQFP | Microchip Technology | DSPIC33FJ256MC710A-H/PF | 113 | 4 | 4 |  |  | 113 | U4
114 | 1 | TXS2-12V | RELAY GEN PURPOSE DPDT 1A 12VDC | Panasonic Electric Works | TXS2-12V | 114 | 4 | 4 Newark |  |  | 114 | U5
115 | 1 | HIH6130-021-001 | SENSOR HUMIDITY 3.3V 5% SMD | Honeywell Sensing and Control | HIH6130-021-001 | 115 | 4 | 4 |  |  | 115 | U6
116 | 1 | URAM2CG1 | Output Ripple Attenuator Module 3-30VIN, 20A Out | VICOR | URAM2CG1 | 116 | 4 | 0 |  | Mark ordered already | 116 | U7
117 | 1 | ADM7171ACPZ-3.3-R7 | IC REG LDO 3.3V 1A 8-LFCSP | Analog Devices Inc | ADM7171ACPZ-3.3-R7 | 117 | 4 | 4 |  |  | 117 | U9
118 | 1 | LT1716CS5#TRMPBF | IC COMP OTT R-R 44V TSOT-23-5 | Linear Technology | LT1716CS5#TRMPBF | 118 | 4 | 4 |  |  | 118 | U10
119 | 1 | ADM7171ACPZ-5.0-R7 | IC REG LDO 5V 1A 8-LFCSP | Analog Devices Inc | ADM7171ACPZ-5.0-R7 | 119 | 4 | 4 |  |  | 119 | U11
120 | 1 | LTM8063EY#PBF | DC DC CONVERTER 0.8-15V | Linear Technology/Analog Devices | LTM8063EY#PBF | 120 | 4 | 4 |  |  | 120 | U12
121 | 1 | TC1047AVNBTR | IC TEMP-VOLT CONV PREC SOT-23B | Microchip Technology | TC1047AVNBTR | 121 | 4 | 4 |  |  | 121 | U13
122 | 1 | REF1933AIDDCT | IC VREF SERIES 3.3V SOT5 | Texas Instruments | REF1933AIDDCT | 122 | 4 | 4 |  |  | 122 | U14
123 | 1 | TLE2426CD | IC 1/2 RAIL VIRTUAL GRND 8-SOIC | Texas Instruments | TLE2426CD | 123 | 4 | 4 |  |  | 123 | U15
124 | 1 | V24C12C100BS | Isolated DC/DC Converters C 18/ 36/ 24 12.0v/ 8.3A | Vicor | V24C12C100BS | 124 | 4 | 0 |  | Mark ordered already | 124 | U16
125 | 3 | ADA4084-2ARZ-R7 | IC OPAMP GP 2 CIRCUIT 8SOIC | Analog Devices Inc. | ADA4084-2ARZ-R7 | 125 | 12 | 12 |  |  | 125 | U17 U22 U23
126 | 1 | OPA2350EA/2K5 | IC OPAMP GP 38MHZ RRO 8VSSOP | Texas Instruments | OPA2350EA/2K5 | 126 | 4 | 4 |  |  | 126 | U18
127 | 1 | ADS8350IRTER | IC ADC 16BIT 750KSPS DUAL 16WQFN | Texas Instruments | ADS8350IRTER | 127 | 4 | 4 |  |  | 127 | U19
128 | 2 | DAC8550IDGKT | IC DAC 16BIT VOLT-OUT 8VSSOP | Texas Instruments | DAC8550IDGKT | 128 | 8 | 10 |  |  | 128 | U20 U21
129 | 1 | LT3082IST#PBF | IC REG LIN POS ADJ 200MA SOT223 | Analog Devices Inc. | LT3082IST#PBF | 129 | 4 | 4 |  |  | 129 | U24
130 | 2 | LT1910ES8#PBF | IC MOSFET DRIVER HIGH-SIDE 8SOIC | Linear Technology | LT1910ES8#PBF | 130 | 8 | 10 |  |  | 130 | U25 U26
131 | 1 | 24FC64FT-I/OT | IC EEPROM 64K I2C 1MHZ SOT23-5 | Microchip Technology | 24FC64FT-I/OT | 131 | 4 | 4 |  |  | 131 | U27
132 | 1 | TCLT1006 | OPTOCOUPLER PHOTOTRANS 300% 4SOP | Vishay Semiconductor Opto Division | TCLT1006 | 132 | 4 | 4 |  |  | 132 | U28
133 | 2 | MAX3233EEWP+G36 | IC TXRX RS232 DUAL250KBPS 20SOIC | Maxim Integrated Products | MAX3233EEWP+G36 | 133 | 8 | 10 SUB | ‎MAX3233ECWP+G36 (0-70C - TOPSIDE ONLY) | Backordered (April)/Mark ordered | 133 | U29 U30
134 | 1 | LT1018CS8#PBF | IC COMPARATOR MICRPWR DUAL 8SOIC | Linear Technology | LT1018CS8#PBF | 134 | 4 | 4 |  |  | 134 | U8
135 | 1 | 8MHz | CRYSTAL 8.0000MHZ 18PF SMD | TXC CORPORATION | 7A-8.000MAAJ-T | 135 | 4 | 10 SUB | 7A-8.000MAHJ-T | Mark ordered | 135 | Y1
136 | 1 | 32.768kHz | CRYSTAL 32.7680KHZ 12.5PF SMD | Epson Toyocom Corporation | FC-135 32.7680KA-A3 | 136 | 4 | 10 SUB | ‎SC32S-12.5PF20PPM | Mark ordered | 136 | Y2
137 | 1 | 20265 | VICOR THERMAL PAD | VICOR | 20265 | 137 | 4 | 4 |  | Mark ordered 1 already | 137
138 | 1 | 18370 | VICOR INMATE SOCKETS 0.062" | VICOR | 18370 | 138 | 4 | 4 SUB | 18386 & 18376 | Mark ordered | 138
139 | 1 | 18154 | VICOR STANDOFF KIT | VICOR | 18154 | 139 | 4 | 0 |  | Mark ordered already | 139
140 | 1 | 18372 | VICOR INMATE SOCKETS 0.062" | VICOR | 18372 | 140 | 4 | 1 |  | Set of 5 pairs | 140
141 | 1 | 18158 | VICOR STANDOFF KIT | VICOR | 18158 | 141 | 4 | 4 |  | Mark ordered already | 141