## Sheet1
Capture CIS Standard Bill Of Materials - Standard Report
Report Created on Wednesday Jan 12 11:35:36 2022
Engineer = Mark Chaffey
Title = 4K ROV CAMERA CONTROLLER
Filename = NA
RevCode = B
Item Number | Quantity | Value | Description | Part Reference | CIS Manufacturer Parts : Manufacturer | CIS Manufacturer Parts : Manufacturer PN | CIS Manufacturer Parts : Distributor | CIS Manufacturer Parts : Distributor PN
1 | 2 | 33pF | CAP CER 33PF 100V 1% NP0 0603 | C1 C2 | AVX Corporation | 06031A330FAT2A | Digi-Key | 478-3688-1-ND
2 | 2 | 22pF | CAP CER 22PF 50V 5% NP0 0603 | C3 C4 | Murata Electronics North America | GRM1885C1H220JA01D | Digi-Key | 490-1411-1-ND
3 | 2 | 1.0uF | CAP CER 1.0UF 100V X7S 0805 | C5 C6 | TDK Corporation | C2012X7S2A105K | Digi-Key | 445-5205-1-ND
4 | 2 | 10uF | CAP CER 10UF 50V Y5V 1210 | C7 C62 | TDK Corporation | C3225Y5V1H106Z | Digi-Key | 445-3479-1-ND
5 | 1 | 0.22uF |  | C8 | Kemet | C0805C224K4RAC
6 | 9 | 0.10uF | CAP .10UF 50V CERAMIC X7R 0805 | C9 C20 C22 C51 C58 C66 C70 C73 C76 | Kemet | C0805C104K5RAC
7 | 5 | .01uF | CAP CER 10000PF 50V X7R 0603 | C10 C14 C50 C65 C67 | Kemet | C0603C103K5RAC | Newark | 53M7183
8 | 1 | 47uF |  | C11 | United Chemi-con | EMVE250ADA470MF55G
9 | 2 | 47uF | CAP CER 47UF 10V 20% X7R 1210 | C12 C27 | Taiyo Yuden | LMK325B7476MM-TR | Digi-Key | 587-2783-1-ND
10 | 4 | 10uF | CAP CER 10UF 16V 20% X7R 0805 | C13 C25 C45 C53 | Taiyo Yuden | EMK212BB7106MG-T | Digi-Key | 587-3319-1-ND
11 | 14 | 0.10uF | CAP CER 0.1UF 25V 10% X7R 0603 | C15 C30 C48 C49 C55 C56 C59 C60 C63 C64 C68 C69 C71 C90 | Kemet | C0603C104K3RACTU | Digi-Key | 399-1281-1-ND
12 | 1 | 470uF |  | C16 | United Chemi-con | EMVE250ADA471MJA0G
13 | 1 | 0.10uF | CAP CER 0.1UF 50V X7R 0603 | C17 | Kemet | C0603C104K5RAC | Digi-Key | 399-5089-1-ND
14 | 2 | 1000.0pF | CAP CER 1000PF 16V X7R 0805 | C18 C23 | Kemet | C0805C102K4RAC | Digi-Key | 399-7987-1-ND
15 | 4 | 4700pF | CAP CER 4700PF 250VAC X7R 1812 | C19 C43 C61 C75 | Murata Electronics North America | GA343DR7GD472KW01L | Digi-Key | 490-3493-1-ND
16 | 12 | 0.1uF | CAP CER 0.1UF 50V X7R 0603 | C21 C28 C35 C36 C37 C40 C81 C85 C89 C91 C92 C93 | Murata Electronics North America | GCM188R71H104KA57J | Digi-Key | 490-8020-1-ND
17 | 3 | 0.10uF | CAP CER 0.1UF 50V X7R 0508 | C24 C74 C78 | AVX Corporation | 05085C104KAJ2A | Digi-Key | 478-7414-1-ND
18 | 1 | 10,000.0pF |  | C26 | Kemet | C0805C103K4RAC
19 | 2 | 470.0pF |  | C29 C34 | Kemet | C0603C471J3GAC
20 | 2 | 10uF | CAP CER 10UF 6.3V X5R 0805 (obsolete) | C31 C86 | TDK Corporation | C2012X5R0J106K125AB | Digi-Key | 445-4113-1-ND
21 | 2 | 0.1uF | CAP CER 0.1UF 50V 5% X7R 0805 | C32 C33 | AVX Corporation | 08055C104JAT2A | Digi-Key | 478-3352-1-ND
22 | 4 | 4700.0pF | CAP CER 4700PF 25V NP0 0603 | C38 C84 C94 C95 | Kemet | C0603C472J3GAC
23 | 1 | 4.7uF | CAP CER 4.7UF 50V X5R 0805 | C39 | TDK Corporation | C2012X5R1H475K125AB | Digi-Key | 445-5980-1-ND
24 | 2 | 470.0pF |  | C41 C42 | Kemet | C0603C471K3RAC
25 | 5 | 1uF | CAP CER 1UF 50V X7R 1206 | C44 C47 C79 C82 C83 | Murata Electronics North America | GCM31MR71H105KA55L | Digi-Key | 490-4795-1-ND
26 | 1 | 47.0pF |  | C46 | Kemet | C1206C470J3GAC
27 | 2 | 0.33uF | CAP CER 0.33UF 50V 10% X7R 0805 | C52 C57 | TDK Corporation | C2012X7R1H334K | Digi-Key | 445-7541-1-ND
28 | 1 | 0.10uF | CAP, CER, 0.10uF, 16V, 10%, X7R, 0603 | C54 | Kemet | C0603C104K4RAC | Digi-Key | 399-1096-1-ND
29 | 1 | 1000uF | CAP ALUM 1000UF 25V 20% AXIAL | C72 | Nichicon | TVX1E102MCD | Digi-Key | 493-13368-ND
30 | 1 | 1.0uF | CAP CER 1UF 50V 10% X7R 0805 | C77 | Kemet | C0805C105K5RACTU | Digi-Key | 399-7409-1-ND
31 | 1 | 3.3uF | CAP CER 3.3UF 6.3V X7R 0805 | C80 | TDK Corporation | CGJ4J2X7R0J335K125AA | Digi-Key | 445-8206-1-ND
32 | 1 | 470uF | CAP ALUM 470UF 20% 63V AXIAL | C87 | Vishay Beyschlag/Draloric/BC Components | MAL213818471E3 | Digi-Key | 4247PHBK-ND
33 | 1 | 4.7uF | CAP CER 4.7UF 25V X7R 1206 | C88 | Kemet | C1206C475K3RAC
34 | 2 | MBR1045ULPS-TP | DIODE SCHOTTKY 45V 10A TO277B | D1 D2 | Micro Commercial Co | MBR1045ULPS-TP | Digi-Key | MBR1045ULPS-TPMSCT-ND
35 | 1 | SMDJ43A | DIODE TVS 43V 3000W 5% UNI SMD | D3 | Littelfuse Inc | SMDJ43A | Digi-Key | SMDJ43ACT-ND
36 | 2 | BZX384-C3V3,115 | DIODE ZENER 3.3V 300MW SOD323 | D4 D6 | NXP Semiconductors | BZX384-C3V3,115 | Digi-Key | 568-6284-1-ND
37 | 2 | MMSZ5245B-TP | DIODE ZENER 15V 500MW SOD123 | D5 D12 | Micro Commercial Co | MMSZ5245B-TP | Digi-Key | MMSZ5245B-TPMSCT-ND
38 | 4 | MMSD4148T1G | DIODE SWITCH 100V SOD123 | D7 D9 D10 D11 | ON Semiconductor | MMSD4148T1G | Digi-Key | MMSD4148T1GOSCT-ND
39 | 1 | 1N4148WX-TP | DIODE SWITCH 75V 300MA SOD323 | D8 | Micro Commercial Co | 1N4148WX-TP | Digi-Key | 1N4148WXTPMSCT-ND
40 | 1 | 0154010.DR | FUSE FAST 125VAC, 125VDC 10A SMD | F1 | Littelfuse Inc | 0154010.DR | Digi-Key | F1251CT-ND
41 | 1 | SLW5S-1C7LF | CONN FFC FPC VERT 5POS 1MM PCB | J1 | Amphenol ICC (FCI) | SLW5S-1C7LF | Digi-Key | 609-1931-ND
42 | 3 | M80-8530442 | CONN HDR 2MM DUAL W/LATCH 4POS | J2 J4 J11 | Harwin Inc | M80-8530442 | Digi-Key | 952-1094-5-ND
43 | 1 | TC2030-MCP-NL | CABLE TAG-CONNECT IN-CIRCUIT | J3 | Tag-Connect LLC | TC2030-MCP-NL | Digi-Key | TC2030-MCP-NLTC-ND
44 | 4 | M80-8530642 | CONN HDR 2MM DUAL W/LATCH 6POS | J5 J6 J9 J10 | Harwin Inc. | M80-8530642 | Digi-Key | 952-1095-5-ND
45 | 2 | 3-794682-4 | CONN HEADER VERT 4POS 3MM | J7 J8 | TE Connectivity AMP Connectors | 3-794682-4 | Digi-Key | A123162-ND
46 | 1 | LS=0.100" | MISC 2 PIN JUMPER 0.100" PITCH 0.025" SQ | JP1
47 | 1 | 68602-206HLF | CONN HEADER 6POS .100 STR 15AU | JP2 | FCI | 68602-206HLF | Digi-Key | 609-3370-ND
48 | 1 | BNX026H01L | FILTER LC 10UF SMD | L1 | Murata Electronics | BNX026H01L | Digi-Key | 490-12523-1-ND
49 | 2 | IRFS3607PBF | MOSFET N-CH 75V 80A D2PAK | Q1 Q3 | International Rectifier | IRFS3607PBF | Digi-Key | IRFS3607PBF-ND
50 | 1 | RUC002N05T116 | MOSFET Ultra Lo Vtg 1.2V drive Nch MOSFET | Q2 | ROHM Semiconductor | RUC002N05T116 | Mouser | 755-RUC002N05T116
51 | 1 | 0.0 | RES 0.0 OHM 1/10W 0603 SMD | R1 | Panasonic - ECG | ERJ-3GEY0R00V | Digi-Key | P0.0GCT-ND
52 | 1 | 1.00M | RES 1.00M OHM 1/8W 1% 0805 SMD | R2 | Vishay Dale | CRCW08051M00FKEA | Digi-Key | 541-1.00MCCT-ND
53 | 3 | 14.0K | RES SMD 14K OHM 1% 1/10W 0603 | R3 R53 R56 | Vishay | CRCW060314K0FKEA | Digi-Key | 541-14.0KHCT-ND
54 | 1 | 25mOhms | RES 0.025 OHM 2W 1% AXIAL | R4 | Ohmite | 12FR025E | Digi-Key | 12FR025E-ND
55 | 2 | 5.90K |  | R5 R9 | Vishay | CRCW06035K90FKEA
56 | 2 | 45.3K |  | R6 R12 | Vishay | CRCW060345K3FKEA | Digi-Key | 541-45.3KHTR-ND
57 | 2 | 130.0K |  | R7 R10 | Vishay | CRCW0603130KFKEA
58 | 1 | 20.0K | RES SMD 20K OHM 1% 1/8W 0805 | R13 | Vishay | CRCW080520K0FKEA | Digi-Key | 541-4133-1-ND
59 | 1 | 43.2K | RES SMD 43.2K OHM 1% 1/10W 0603 | R14 | Vishay | CRCW060343K2FKEA | Digi-Key | 541-43.2KHTR-ND
60 | 1 | 19.1K |  | R15 | Vishay | CRCW060319K1FKEA
61 | 1 | 3.09K |  | R16 | Vishay | CRCW06033K09FKEA | Digi-Key | 541-3.09KHTR-ND
62 | 1 | 100 | RES SMD 100 OHM 1% 1/10W 0603 | R17 | Vishay | CRCW0603100RFKEA | Digi-Key | 541-100HCT-ND
63 | 1 | 33.2K | RES SMD 33.2K OHM 1% 1/10W 0603 | R18 | Vishay | CRCW060333K2FKEA | Digi-Key | 541-33.2KHTR-ND
64 | 1 | 150.0K | RES 150K OHM 1/8W 1% 0805 SMD | R19 | Vishay Dale | CRCW0805150KFKEA | Digi-Key | 541-150KCCT-ND
65 | 1 | 887 |  | R20 | Vishay | CRCW0603887RFKEA
66 | 1 | 4.64K |  | R21 | Vishay | CRCW06034K64FKEA
67 | 3 | 10.0K | RES SMD 10K OHM 1% 1/10W 0603 | R22 R43 R77 | Vishay | CRCW060310K0FKEA | Digi-Key | 541-10.0KHCT-ND
68 | 4 | 1.02K | RES 1.02K OHM 1/10W 1% 0603 SMD | R23 R27 R75 R83 | Vishay/Dale | CRCW06031K02FKEA | Digi-Key | 541-1.02KHCT-ND
69 | 4 | 2.55K |  | R24 R26 R76 R82 | Vishay | CRCW06032K55FKEA
70 | 5 | 10 |  | R28 R32 R42 R44 R54 | Vishay | CRCW060310R0FKEA
71 | 2 | 10K | RES 10K OHM 1/10W 5% 0603 SMD | R29 R35 | Vishay/Dale | CRCW060310K0JNEA | Digi-Key | 541-10KGCT-ND
72 | 2 | 100mOhms | RES 0.1 OHM 1% 1/5W 0603 | R30 R73 | Panasonic Electronic Components | ERJ-L03KF10CV | Digi-Key | P100LJCT-ND
73 | 2 | 100 | RES 100 OHM 1/10W 1% 0603 SMD | R33 R34 | Panasonic - ECG | ERJ-3EKF1000V | Digi-Key | P100HCT-ND
74 | 1 | 3.40K |  | R36 | Vishay | CRCW06033K40FKEA | Digi-Key | 541-3.40KHTR-ND
75 | 1 | 1 |  | R37 | Vishay | CRCW06031R00FKEA
76 | 1 | 31.6K |  | R38 | Vishay | CRCW060331K6FKEA
77 | 1 | 1.78K |  | R39 | Vishay | CRCW06031K78FKEA
78 | 1 | 17.4K |  | R40 | Vishay | CRCW060317K4FKEA
79 | 1 | 1.07K |  | R41 | Vishay | CRCW06031K07FKEA
80 | 1 | 1.00M |  | R45 | Vishay | CRCW06031M00FKEA
81 | 1 | 100 | RES SMD 100 OHM 1% 1/8W 0805 | R46 | Vishay | CRCW0805100RFKEA | Digi-Key | 541-100CCT-ND
82 | 5 | 1.00K | RES SMD 1K OHM 1% 1/10W 0603 | R47 R51 R71 R72 R81 | Vishay | CRCW06031K00FKEA | Digi-Key | 541-1.00KHCT-ND
83 | 1 | 4.70K | RES SMD 4.7K OHM 5% 1/10W 0603 | R48 | Vishay | CRCW06034K70JNEA | Digi-Key | 541-3993-1-ND
84 | 4 | 100.0K | RES 100K OHM 1/8W 1% 0805 SMD | R49 R52 R65 R67 | Vishay Dale | CRCW0805100KFKEA | Digi-Key | 541-100KCCT-ND
85 | 2 | 10.0K | RES 10.0K OHM 1/8W 1% 0805 SMD | R55 R61 | Vishay | CRCW080510K0FKEA
86 | 2 | 5.11K |  | R57 R62 | Vishay | CRCW08055K11FKEA | Digi-Key | 541-5.11KCTR-ND
87 | 4 | 12.1K |  | R58 R84 R85 R86 | Vishay | CRCW060312K1FKEA
88 | 2 | 44.2K |  | R59 R63 | Vishay | CRCW060344K2FKEA | Digi-Key | 541-44.2KHTR-ND
89 | 1 | 0.005 | RES CURRENT SENSE .005 OHM 2W | R60 | Ohmite | 12FR005E | Digi-Key | 12FR005E-ND
90 | 1 | 7.68K |  | R64 | Vishay | CRCW06037K68FKEA
91 | 1 | 422 |  | R66 | Vishay | CRCW0603422RFKEA | Digi-Key | 541-422HTR-ND
92 | 1 | 73.2K |  | R68 | Vishay | CRCW060373K2FKEA
93 | 1 | 1.69K |  | R69 | Vishay | CRCW06031K69FKEA
94 | 1 | 715 |  | R70 | Vishay | CRCW0603715RFKEA
95 | 1 | 0 | RES SMD 0 OHM JUMPER 1/2W 20 Amp 0805 | R74 | Keystone Electronics | 5106 | Digi-Key | 36-5106CT-ND
96 | 2 | 10.2K |  | R78 R80 | Vishay | CRCW060310K2FKEA
97 | 1 | 24.9K |  | R79 | Vishay | CRCW060324K9FKEA
98 | 1 | 210.0K | RES SMD 210K OHM 1% 1/10W 0603 | R87 | Vishay | CRCW0603210KFKEA
99 | 1 | #8 SOCKET HEAD TERMINAL | #8 SOCKET HEAD PLATED SCREW w/ WASHER TERMINAL | ST1
100 | 1 | FSM2JSMA | SWITCH TACTILE SPST-NO 0.05A 12V | SW1 | TE Connectivity | FSM2JSMA | Digi-Key | 450-1130-ND
101 | 1 | 30190 |  | T1
102 | 2 | ORANGE | TEST POINT PC MINI .040"D ORANGE | TP1 TP6 | Keystone Electronics | 5003
103 | 4 | 5015 | PC TEST POINT MINIATURE SMT | TP2 TP14 TP15 TP16 | Keystone Electronics | 5015 | Digi-Key | 36-5015CT-ND
104 | 2 | RED | TEST POINT PC MINI .040"D RED | TP3 TP11 | Keystone Electronics | 5000 | Digi-Key | 36-5000-ND
105 | 1 | BLACK | TEST POINT PC MINI .040"D BLACK | TP4 | Keystone Electronics | 5001 | Digi-Key | 36-5001-ND
106 | 4 | WHITE | TEST POINT PC MINI .040"D WHITE | TP5 TP7 TP10 TP13 | Keystone Electronics | 5002
107 | 3 | YELLOW | TEST POINT PC MINI .040"D YELLOW | TP8 TP9 TP12 | Keystone Electronics | 5004
108 | 1 | SRV05-4ATCT | TVS DIODE 5V 4CH BI SOT23-6 | TS1 | Semtech | SRV05-4ATCT | Digi-Key | SRV05-4ATCTCT-ND
109 | 1 | MAX14870ETC+T | IC MOTOR DRIVER 4.5V-36V 12TDFN | U1 | Maxim Integrated | MAX14870ETC+T | Digi-Key | MAX14870ETC+CT-ND
110 | 1 | LTC4311CSC6#TRMPBF | IC ACCELERATOR SMBUS DL SC70-6 | U2 | Linear Technology | LTC4311CSC6#TRMPBF | Digi-Key | LTC4311CSC6#TRMPBFCT-ND
111 | 1 | MPL115A2 | IC BAROMETER I2C DGTL MINI 8LGA | U3 | Freescale Semiconductor | MPL115A2 | Digi-Key | MPL115A2-ND
112 | 1 | DSPIC33FJ256MC710A-H/PF | IC DSC 16BIT 256KB FLASH 100TQFP | U4 | Microchip Technology | DSPIC33FJ256MC710A-H/PF | Digi-Key | DSPIC33FJ256MC710A-H/PF-ND
113 | 1 | TXS2-12V | RELAY GEN PURPOSE DPDT 1A 12VDC | U5 | Panasonic Electric Works | TXS2-12V | Digi-Key | 255-1895-ND
114 | 1 | HIH6130-021-001 | SENSOR HUMIDITY 3.3V 5% SMD | U6 | Honeywell Sensing and Control | HIH6130-021-001 | Digi-Key | 480-3651-1-ND
115 | 1 | URAM2CG1 | Output Ripple Attenuator Module 3-30VIN, 20A Out | U7 | VICOR | URAM2CG1
116 | 1 | ADM7171ACPZ-3.3-R7 | IC REG LDO 3.3V 1A 8-LFCSP | U9 | Analog Devices Inc | ADM7171ACPZ-3.3-R7 | Digi-Key | ADM7171ACPZ-3.3-R7CT-ND
117 | 1 | LT1716CS5#TRMPBF | IC COMP OTT R-R 44V TSOT-23-5 | U10 | Linear Technology | LT1716CS5#TRMPBF | Digi-Key | LT1716CS5#TRMPBFCT-ND
118 | 1 | ADM7171ACPZ-5.0-R7 | IC REG LDO 5V 1A 8-LFCSP | U11 | Analog Devices Inc | ADM7171ACPZ-5.0-R7 | Digi-Key | ADM7171ACPZ-5.0-R7CT-ND
119 | 1 | LTM8063EY#PBF | DC DC CONVERTER 0.8-15V | U12 | Linear Technology/Analog Devices | LTM8063EY#PBF | Digi-Key | LTM8063EY#PBF-ND
120 | 1 | TC1047AVNBTR | IC TEMP-VOLT CONV PREC SOT-23B | U13 | Microchip Technology | TC1047AVNBTR | Digi-Key | TC1047AVNBCT-ND
121 | 1 | REF1933AIDDCT | IC VREF SERIES 3.3V SOT5 | U14 | Texas Instruments | REF1933AIDDCT | Digi-Key | 296-38444-1-ND
122 | 1 | TLE2426CD | IC 1/2 RAIL VIRTUAL GRND 8-SOIC | U15 | Texas Instruments | TLE2426CD | Digi-Key | 296-6547-5-ND
123 | 1 | V24C12C100BS | Isolated DC/DC Converters C 18/ 36/ 24 12.0v/ 8.3A | U16 | Vicor | V24C12C100BS | Mouser | 492-V24C12C100BS
124 | 3 | ADA4084-2ARZ-R7 | IC OPAMP GP 2 CIRCUIT 8SOIC | U17 U22 U23 | Analog Devices Inc. | ADA4084-2ARZ-R7 | Digi-Key | ADA4084-2ARZ-R7CT-ND
125 | 1 | OPA2350EA/2K5 | IC OPAMP GP 38MHZ RRO 8VSSOP | U18 | Texas Instruments | OPA2350EA/2K5 | Digi-Key | 296-39117-1-ND
126 | 1 | ADS8350IRTER | IC ADC 16BIT 750KSPS DUAL 16WQFN | U19 | Texas Instruments | ADS8350IRTER | Digi-Key | 296-39872-1-ND
127 | 2 | DAC8550IDGKT | IC DAC 16BIT VOLT-OUT 8VSSOP | U20 U21 | Texas Instruments | DAC8550IDGKT | Digi-Key | 296-19622-1-ND
128 | 1 | LT3082IST#PBF | IC REG LIN POS ADJ 200MA SOT223 | U24 | Analog Devices Inc. | LT3082IST#PBF | Digi-Key | LT3082IST#PBF-ND
129 | 2 | LT1910ES8#PBF | IC MOSFET DRIVER HIGH-SIDE 8SOIC | U25 U26 | Linear Technology | LT1910ES8#PBF | Digi-Key | LT1910ES8#PBF-ND
130 | 1 | 24FC64FT-I/OT | IC EEPROM 64K I2C 1MHZ SOT23-5 | U27 | Microchip Technology | 24FC64FT-I/OT | Digi-Key | 24FC64FT-I/OTCT-ND
131 | 1 | TCLT1006 | OPTOCOUPLER PHOTOTRANS 300% 4SOP | U28 | Vishay Semiconductor Opto Division | TCLT1006 | Digi-Key | TCLT1006CT-ND
132 | 2 | MAX3233EEWP+G36 | IC TXRX RS232 DUAL250KBPS 20SOIC | U29 U30 | Maxim Integrated Products | MAX3233EEWP+G36 | Digi-Key | MAX3233EEWP+G36-ND
133 | 1 | LT1018CS8#PBF | IC COMPARATOR MICRPWR DUAL 8SOIC | U8 | Linear Technology | LT1018CS8#PBF | Digi-Key | LT1018CS8#PBF-ND
134 | 1 | 8MHz | CRYSTAL 8.0000MHZ 18PF SMD | Y1 | TXC CORPORATION | 7A-8.000MAAJ-T | Digi-Key | 887-1448-1-ND
135 | 1 | 32.768kHz | CRYSTAL 32.7680KHZ 12.5PF SMD | Y2 | Epson Toyocom Corporation | FC-135 32.7680KA-A3 | Digi-Key | SE2413CT-ND