## AnalogOutCircuit
4K ROV Camera Electrical Design Data
Analog output drive conditioning |  |  |  | Lens position analog input conditioning |  |  | Lapbox focus slide & zoom rocker analog input conditioning
Constants |  |  |  | Constants |  |  | Constants
Reference voltage | 5 | Volts |  | Reference voltage | 5 | Volts | Reference voltage | 5 | Volts
Full scale output | 8 | Volts |  | Full scale output | 5 | Volts | Full scale output | 5 | Volts
Zero scale output | 2 | Volts |  | Zero scale output | 1 | Volts | Zero scale output | 0 | Volts
Full scale input | 3 | Volts |  | Full scale input | 7 | Volts | Full scale input | 9.5 | Volts
Zero scale input | 0 | Volts |  | Zero scale input | 2 | Volts | Zero scale input | 0.5 | Volts
Gain and Offset |  |  |  | Gain and Offset |  |  | Gain and Offset
Gain calculation | 2 | m |  | Gain calculation | 0.8 | m | Gain calculation | 0.55556 | m
Offset calculation | 2 | b |  | Offset calculation | -0.6 | b | Offset calculation | -0.27778 | b
Positive m and b |  |  |  | Positive m and negative b |  |  | Positive m and negative b
Resistor R1 | 4990 | Ohms | 4.99K | Resistor Rf | 1650 | Ohms | Resistor Rf | 100 | Ohms
Resistor R2 | 24950 | Ohms | 24.9K | Resistor Rg | 13700 | Ohms | Resistor Rg | 35700 | Ohms
Resistor Rf | 4990 | Ohms | 4.99K | Resistor R1 | 14300 | Ohms | Resistor R1 | 27100 | Ohms
Resistor Rg | 3564.2857 | Ohms | 3.57K | Resistor R2 | 35700 | Ohms | Resistor R2 | 30100 | Ohms
Filter Calculation |  |  |  | Filter Calculation |  |  | Filter Calculation
Roll-off frequency | 10000 | Hertz |  | Roll-off frequency | 10000 | Hertz | Roll-off frequency | 1000 | Hertz
Capacitor value | 3.1895e-09 | Farads |  | Capacitor value | 1.113e-09 | Farads | Capacitor value | 5.8729e-09 | Farads
from Ti app note SLOA097 |  |  |  | from Ti app note SLOA097 |  | some design data from | http://earmark.net/gesr/opamp/case8.htm

## ADS8350Filter
ADS8350 Input filter |  | (From datasheet app note)
Cutoff frequency | 9042.8945 | KHz
Rflt | 22 | Ohms
Cflt | 4e-10 | F

## LapBxPWR
Lapbox Power Budget
24 V Loads
Item | Volts | Current (Amps) | Watts | # units | Total W
Switch lamps | 24 | 0.01 | 0.24 | 13 | 3.12
Switch current | 24 | 0.0024 | 0.0576 | 9 | 0.5184
|  |  | 12 Volt loads from below |  | 5.3742
|  |  |  | Total | 9.0126
|  |  | Power supply efficency | 83% | 10.8585 | Watts |  | Supply cable current | 0.45244 | Amps
[7 empty] | 30' #20 foot cable Voltage drop |  | 0.12894 | Volts
12 Volt Loads
SONY RMB170 RCP | 12 | 0.25 | 3 | 1 | 3
|  |  | 3.3 Volt Loads from below |  | 1.2841
|  |  | 5 Volt Loads from below |  | 0.17647
|  |  | 10 Volt Loads from below |  | 0.24096
|  |  |  | Total | 4.4606
|  |  | Power supply efficency | 83% | 5.3742 | Watts
3.3 Volt Loads
|  |  | CPU operation | 0.09 | 0.297
|  |  | Combined I/O worst case current @ 8mA | 0.24 | 0.792
|  |  | ADS 8350 A/D converter | 0.00025 | 0.000825
|  |  | DAC8550 D/A Converter x2 | 0.0005 | 0.00165
|  |  | Total | 0.33075 | 1.0915
|  |  | Power supply efficency | 85% | 1.2841 | Watts
5 Volt Loads
|  |  | ADS 8350 A/D converter | 0.01 | 0.05
|  |  | Joystick | 0.02 | 0.1
|  |  | Total | 0.03 | 0.15
|  |  | Power supply efficency | 85% | 0.17647 | Watts
10 Volt Loads
|  |  | zoom and focus control inputs | 0.02 | 0.2
|  |  | Power supply efficency | 83% | 0.24096 | Watts

## RackBxPWR
12V Loads | Amps | Watts
Bottom Telm | 0.63 | 7.56
2nd DSP&L media converter | 0.26 | 3.12
Fan |  | 1.7
| subtotal | 12.38
Power supply efficency | 72% | 4.8144 | 17.1944 | Watts total power
|  |  | 1.4329 | Amps
24 V Loads
From lapbox |  | 10.8585
Power supply efficency | 72% | 4.2228 | 15.0813 | Watts total power
|  |  | 0.62839 | Amps
|  |  | 32.2757 | Watts total input power

## CamPWR
| Supply Voltage = | 24 | Volts
| Main Bus voltage = | 12 | Volts
| 12V Loads | Amps | Watts |  |  | ADM7171ACPZ-3.3-R7 Linear Regulator Power Dissipation
| Camera & lens | 3.57 | 42.84 |  |  | Temperature of junction =
| Bottom Telm | 0.63 | 7.56 |  |  | TJ = TA + (((VIN − VOUT) × ILOAD) × θJA)
| 2nd DSP&L media converter | 0.26 | 3.12
| Fan |  | 1.7 |  |  | 40 | Deg. C, TA is the ambient temperature
| 2x extender actuator | 0.21 | 2.52 |  |  | 125.8 | θJA thermal resistance between the junction and ambient air w/100sq. mm copper
| 3.3 V Loads from below |  | 0.49209 |  |  | 5.24 | VIN
| 10 V Loads from below |  | 2.4096 |  |  | 3.3 | VOUT
|  | subtotal | 55.22 |  |  | 0.12675 | ILOAD
| Power supply efficency | 87% | 8.2513 | 63.4713 | Watts total power | 70.9336 | TJ, not to exceed 125 Deg. C
| 3.3 Volt Loads |  |  |  |  | ADM7171ACPZ-5.0-R7 Linear Regulator Power Dissipation
| CPU operation | 0.09 | 0.297 |  |  | Temperature of junction =
| Combined I/O worst case current @ 8mA | 0.036 | 0.1188 |  |  | TJ = TA + (((VIN − VOUT) × ILOAD) × θJA)
| ADS 8350 A/D converter | 0.00025 | 0.000825 |  |  | 40 | Deg. C, TA is the ambient temperature
| DAC8550 D/A Converter x2 | 0.0005 | 0.00165 |  |  | 165.1 | θJA thermal resistance between the junction and ambient air
| Total | 0.12675 | 0.41827 |  |  | 5.24 | VIN
| Power supply efficency | 85% | 0.49209 | Watts |  | 5 | VOUT
[6 empty] | 0.01 | ILOAD
| 5 Volt Loads |  |  |  |  | 40 | TJ, not to exceed 125 Deg. C
| ADS 8350 A/D converter | 0.01 | 0.05
|  |  | 0 |  |  | LT3082 Linear Regulator Power Dissipation
| Total | 0.01 | 0.05 |  |  | PT Power Total = (Vin-Vout)*Iout
| Power supply efficency | 85% | 0.058824 | Watts |  | 0.4 | W PTOTAL
Temperature of junction =
T J = TA + (PTOTAL • θJA)
| 10 Volt Loads |  |  |  |  | 40 | Deg. C, TA is the ambient temperature
| Analog lens interface | 0.2 | 2 |  |  | 29 | θJA thermal resistance between the junction and ambient air 100 sq. mm copper
| Power supply efficency | 83% | 2.4096 | Watts |  | 51.6 | TJ, not to exceed 125 Deg. C
Vicor 100W power supply thermal calculations from Vicor calculator
| Output power | 55.22 | Watts
| efficiency | 87%
| Max ambient temperature | 44 | degrees C
| Max baseplate temperature | 75 | degrees C
| Allowable temperature rise | 31 | degrees C
| Max dissipation | 8 | Watts
| Input power | 63 | Watts
| Max thermal impedance allowed | 3.875 | degrees C per W
| Heatsink 0.9" fins free air impedance | 5.37 | degrees C per W |  | does need flow w/heatsink
Thermal impedance with 30190, 0.9" fin heatsink and > 200 LFM airflow (1 meter per second) |  | 2.51 | degrees C per W |  | plenty of margin w/heatsink and airflow
Thermal impedance with 32174, 0.4" fin heatsink and > 200 LFM airflow (1 meter per second) |  | 3.87 | degrees C per W |  | getting marginal w/heatsink and airflow
| Baseplate to ambient (no heatsink) | 10.9 | degrees C per W |  | needs heatsink
Conclusion: need 0.9" heatsink fins or larger heatsink.

## Micro_PCBPinList
100221507-10-B-DOC_ProcessorPortAssignments.pdf DSPIC33FJ256MC710A-H/PF PROCESSOR PIN LIST
MRC rev. 4/16/2021 |  |  |  | Lap Box PCB |  |  | Camera PCB
PIN Number | Pin Function Name | PORT | Pin Type | Circuit I/O direction | Circuit Name | Description | Circuit I/O direction | Circuit Name | Description
1 | RG15 | G | I/O | output | no connect | configure as output and drive to a logic low state | output | no connect | configure as output and drive to a logic low state
2 | VDD
3 | PWM3H/RE5 | E | I/O | input | LASER_PWR_SW | high level active switch input turns on LASER_PWR function | output | no connect | configure as output and drive to a logic low state
4 | PWM4L/RE6 |  | I/O | input | CAMERA_PWR_SW | high level active switch input turns on CAMERA_PWR function | output | no connect | configure as output and drive to a logic low state
5 | PWM4H/RE7 |  | I/O | input | SPARE_SW | spare switch input | output | no connect | configure as output and drive to a logic low state
6 | AN16/T2CK/T7CK/RC1 | C | I/O | output | JOYSTK_REV_LED | high level active turns on "JOYSTK_REV" switch LED | output | no connect | configure as output and drive to a logic low state
7 | AN17/T3CK/T6CK/RC2 |  | I/O | output | JOYSTK_SEN_LED | high level active turns on "JOYSTK_SEN" switch LED | output | no connect | configure as output and drive to a logic low state
8 | AN18/T4CK/T9CK/RC3 |  | I/O | output | PORT_LIGHT_LED | high level active turns on "PORT_LIGHT" switch LED | output | no connect | configure as output and drive to a logic low state
9 | AN19/T5CK/T8CK/RC4 |  | I/O | output | PORT_CAM_LED | high level active turns on "PORT_CAM" switch LED | output | no connect | configure as output and drive to a logic low state
10 | SCK2/CN8/RG6 | G | I/O | output | SPI1-2_SCLK | SPI2 clock input/output | same | same
11 | SDI2/CN9/RG7 |  | I | input | SPI2_MISO | SPI2 data in | same | same
12 | SDO2/CN10/RG8 |  | O | output | SPI2_MOSI | SPI2 data out | same | same
13 | /MCLR |  | I | input | /MCLR | Master reset input, active low | same | same
14 | SS2/CN11/RG9 | G | I/O | I/O | SPI2_SS | SPI2 slave synchronization or frame pulse I/O | same | same
15 | VSS
16 | VDD
17 | TMS/RA0 | A | I/O | output | no connect | configure as output and drive to a logic low state | output | no connect | configure as output and drive to a logic low state
18 | AN20/FLTA/INT1/RE8 | E | I/O | input | /SW_CHANGE | low level active switch transition flag, can be used as interrupt input | output | no connect | configure as output and drive to a logic low state
19 | AN21/FLTB/INT2/RE9 |  | I/O | output | no connect | configure as output and drive to a logic low state | output | no connect | configure as output and drive to a logic low state
20 | AN5/QEB/CN7/RB5 | B | I/O | output | TEMP_ALARM_LED | high level active turns on "TEMP_ALARM" LED | output | no connect | configure as output and drive to a logic low state
21 | AN4/QEA/CN6/RB4 |  | I/O | output | WATER_ALARM_LED | high level active turns on "WATER_ALARM" LED | output | no connect | configure as output and drive to a logic low state
22 | AN3/INDX/CN5/RB3 |  | I/O | output | HUMIDITY_ALARM_LED | high level active turns on "HUMIDITY_ALARM" LED | output | no connect | configure as output and drive to a logic low state
23 | AN2/SS1/CN4/RB2 |  | I/O | output | SPI1_SS | SPI1 slave synchronization or frame pulse I/O | same
24 | PGEC3/AN1/CN3/RB1 |  | I/O | output | 2X_EXTENDER_LED | high level active turns on "2X_EXTENDER" switch LED | output | no connect | configure as output and drive to a logic low state
25 | PGED3/AN0/CN2/RB0 |  | I/O | output | /SW_ENABLE | Low level active to enable switch debouncer outputs and clear /SW_CHANGE. See Maxim MAX6818 data sheet. | output | no connect | configure as output and drive to a logic low state
26 | PGEC1/AN6/OCFA/RB6 |  |  |  |  | debugger I/O | same | same
27 | PGED1/AN7/RB7 |  |  |  |  | debugger I/O | same | same
28 | VREF-/RA9 | A |  |  |  | Internal A/D minus reference. Connected to GND. | same | same
29 | VREF+/RA10 |  |  |  |  | Internal A/D plus reference. Connected to 3.3V reference. | same | same
30 | AVDD
31 | AVSS
32 | AN8/RB8 | B | I/O | output | STBD_CAM_LED | high level active turns on "STBD CAM" switch LED | output | no connect | configure as output and drive to a logic low state
33 | AN9/RB9 |  | I/O | output | STBD_LIGHT_LED | high level active turns on "STBD LIGHT" switch LED | output | no connect | configure as output and drive to a logic low state
34 | AN10/RB10 |  | I | Analog input | AN10_JOYSTK_Y | Y axis 0-3.3V analog signal from X-Y joystick | input | CAMERA_TEMP | Analog camera temerature signal, 10mV per degree C + 500mV.
35 | AN11/RB11 |  | I | Analog input | AN11_JOYSTK_X | Y axis 0-3.3V analog signal from X-Y joystick | output | no connect | configure as output and drive to a logic low state
36 | VSS
37 | VDD
38 | TCK/RA1 | A | I/O | output | no connect | configure as output and drive to a logic low state | output | no connect | configure as output and drive to a logic low state
39 | U2RTS/RF13 | F | O | output |  | EIA 232 port UART2 ready to send | same
40 | U2CTS/RF12 |  | I | input |  | EIA 232 port UART2 clear to send | same
41 | AN12/RB12 | B | I/O | output | PIEZO_ALARM | high level active turns on "PIEZO_ALARM" audio alert | output | no connect | configure as output and drive to a logic low state
42 | AN13/RB13 |  | I/O | output | CAM_PWR_LED | high level active turns on "CAM_PWR" switch LED | output | no connect | configure as output and drive to a logic low state
43 | AN14/RB14 |  | I/O | output | LASER_PWR_LED | high level active turns on "LASER_PWR" switch LED | output | no connect | configure as output and drive to a logic low state
44 | AN15/OCFB/CN12/RB15 |  | I/O | output | no connect | configure as output and drive to a logic low state | output | no connect | configure as output and drive to a logic low state
45 | VSS
46 | VDD
47 | IC7/U1CTS/CN20/RD14 | D | I | input |  | EIA 232 port UART1 clear to send | same | same
48 | IC8/U1RTS/CN21/RD15 |  | O | output |  | EIA 232 port UART1 ready to send | same | same
49 | U2RX/CN17/RF4 | F | I | input |  | UART 2 receive data | same | same
50 | U2TX/CN18/RF5 |  | O | output |  | UART 2 transmit data | same | same
51 | U1TX/RF3 |  | O | output |  | UART 1 transmit data | same | same
52 | U1RX/RF2 |  | I | input |  | UART 1 receive data | same | same
53 | SDO1/RF8 |  | O | output | SPI1_MOSI | SPI1 data out - not used in lapbox, configure as output and drive to a logic low state | output | SPI1_MOSI | SPI1 data out - D/A converter
54 | SDI1/RF7 |  | I | input | SPI1_MISO | SPI1 data in from A/D converter. | input | SPI1_MISO | SPI1 data in from A/D converter.
55 | SCK1/INT0/RF6 |  | I/O |  | SPI1-2_SCLK | Synchronous serial clock input/output for SPI1 |  | SPI1-2_SCLK | Synchronous serial clock input/output for SPI1
56 | SDA1/RG3 | G | I/O |  | I2C1_SDA | Synchronous serial data input/output for I2C1. Provides comms to external memory and environmental sensors. |  | I2C1_SDA | Synchronous serial data input/output for I2C1. Provides comms to external memory and environmental sensors.
57 | SCL1/RG2 |  | I/O |  | I2C1_SCL | Synchronous serial clock input/output for I2C1. |  | I2C1_SCL | Synchronous serial clock input/output for I2C1.
58 | SCL2/RA2 | A | I/O | output | no connect | configure as output and drive to a logic low state | output | no connect | configure as output and drive to a logic low state
59 | SDA2/RA3 |  | I/O | output | no connect | configure as output and drive to a logic low state | output | no connect | configure as output and drive to a logic low state
60 | TDI/RA4 |  | I/O | output | no connect | configure as output and drive to a logic low state | output | no connect | configure as output and drive to a logic low state
61 | TDO/RA5 |  | I/O | output | no connect | configure as output and drive to a logic low state | output | no connect | configure as output and drive to a logic low state
62 | VDD
63 | OSC1/CLKIN/RC12 |  | I | input |  | Primary oscillator crystal input. | same | same
64 | OSC2/CLKO/RC15 |  | I/O | output |  | Primary oscillator crystal output | same | same
65 | VSS
66 | INT3/RA14 | A | I/O | output | no connect | configure as output and drive to a logic low state | output | no connect | configure as output and drive to a logic low state
67 | INT4/RA15 |  | I/O | output | no connect | configure as output and drive to a logic low state | output | no connect | configure as output and drive to a logic low state
68 | IC1/RD8 | D | I/O | output | Spare jumper | configure as output and drive to a logic low state | same | same
69 | IC2/RD9 |  | I/O | output | Spare jumper | configure as output and drive to a logic low state | same | same
70 | IC3/RD10 |  | I/O | output | I2C1_EEPROM_WP | EEPROM write protect line | same | same
71 | IC4/RD11 |  | I/O | output | Spare jumper | configure as output and drive to a logic low state | same | same
72 | OC1/RD0 |  | I/O | output | Spare jumper | configure as output and drive to a logic low state | same | same
73 | PGED2/SOSCI/CN1/RC13 | C | I | input |  | 32.768 kHz low-power oscillator crystal input | same | same
74 | PGEC2/SOSCO/T1CK/CN0/RC14 |  | O | output |  | 32.768 kHz low-power oscillator crystal output | same | same
75 | VSS
76 | OC2/RD1 | D | I/O | output | Spare jumper | configure as output and drive to a logic low state | same | same
77 | OC3/RD2 |  | I/O | output | Spare jumper | configure as output and drive to a logic low state | same | same
78 | OC4/RD3 |  | I/O | output | no connect | configure as output and drive to a logic low state | input | /AFT_H2O_ALRM | Configure as input and read state of AFT water alarm. Low level = water alarm state
79 | IC5/RD12 |  | I/O | output | no connect | configure as output and drive to a logic low state | input | /FWD_H2O_ALRM | Configure as input and read state of FWD water alarm. Low level = water alarm state
80 | IC6/CN19/RD13 |  | I/O | output | no connect | configure as output and drive to a logic low state | output | 2X_EXTENDER | Configure as output and drive extender motor function. High level = normal zoom, Low level = 2x extender in place
81 | OC5/CN13/RD4 |  | I/O | output | no connect | configure as output and drive to a logic low state | output | CAMERA_PWR | Configure as output and drive camera power switch. High level = camera on, Low level = camera off
82 | OC6/CN14/RD5 |  | I/O | output | no connect | configure as output and drive to a logic low state | output | /LASER_PWR | Configure as output and drive laser power switch. High level = laser on, Low level = laser off
83 | OC7/CN15/RD6 |  | I/O | output | no connect | configure as output and drive to a logic low state | input | /OVERTEMP | Configure as input and read state of overtemp hardware shutdown. Low level = overtemp shutdown state
84 | OC8/UPDN//CN16/RD7 |  | I/O | output | no connect | configure as output and drive to a logic low state | output | no connect | configure as output and drive to a logic low state
85 | VCAP
86 | VDD
87 | C1RX/RF0 | F | I/O | output | no connect | configure as output and drive to a logic low state | output | no connect | configure as output and drive to a logic low state
88 | C1TX/RF1 |  | I/O | output | no connect | configure as output and drive to a logic low state | output | no connect | configure as output and drive to a logic low state
89 | C2TX/RG1 | G | I/O | output | no connect | configure as output and drive to a logic low state | output | no connect | configure as output and drive to a logic low state
90 | C2RX/RG0 |  | I/O | output | no connect | configure as output and drive to a logic low state | output | no connect | configure as output and drive to a logic low state
91 | AN22/CN22/RA6 | A | I/O | output | no connect | configure as output and drive to a logic low state | output | no connect | configure as output and drive to a logic low state
92 | AN23/CN23/RA7 |  | I/O | output | no connect | configure as output and drive to a logic low state | output | no connect | configure as output and drive to a logic low state
93 | PWM1L/RE0 | E | I/O | output | no connect | configure as output and drive to a logic low state | output | no connect | configure as output and drive to a logic low state
94 | PWM1H/RE1 |  | I/O | output | JOYSTK_REV_SW | high level active switch input turns on JOYSTK_REV function | output | no connect | configure as output and drive to a logic low state
95 | RG14 | G | I/O | output | JOYSTK_SEN_SW | high level active switch input turns on JOYSTK_SEN function | output | no connect | configure as output and drive to a logic low state
96 | RG12 |  | I/O | output | PORT_LIGHT_SW | high level active switch input turns on PORT_LIGHT function | output | no connect | configure as output and drive to a logic low state
97 | RG13 |  | I/O | output | PORT_CAM_SW | high level active switch input turns on PORT_CAM function | output | no connect | configure as output and drive to a logic low state
98 | PWM2L/RE2 | E | I/O | output | STBD_CAM_SW | high level active switch input turns on STBD_CAM function | output | no connect | configure as output and drive to a logic low state
99 | PWM2H/RE3 |  | I/O | output | STBD_LIGHT_SW | high level active switch input turns on STBD_LIGHT function | output | no connect | configure as output and drive to a logic low state
100 | PWM3L/RE4 |  | I/O | output | 2X_EXTENDER_SW | high level active switch input turns on 2X_EXTENDER function | output | no connect | configure as output and drive to a logic low state

## SonyVideoWiring
MBARI 4K Camera Chassis Video Wiring
Signal Name | Sony Cable PN | Sony Orginal Color Code | Cable length | Coax Connector Type | Notes
SDI 1 | 310 | BLUE | 5.5" | BIG | USE SAME CABLE
MONITOR | 306 | YELLOW | 2.4" | SMALL | SUBSTITUTE IN THE GREEN (SDI 3 CABLE) FOR MONITOR IN MBARI CHASSIS
SDI 2 | 311 | BLACK | 5.5" | BIG | USE SAME CABLE
SDI 3 | 309 | GREEN | 3.3" | SMALL | NOT USED IN MBARI CAMERA
SDI 4 | 308 | RED (ORANGE in doc.) | 3.3" | SMALL | NOT USED IN MBARI CAMERA
GL/SYNC | 411 | NA | 5" | NA | USE SAME CABLE

## ShimSizes
Chassis Initial Shim Setup
| Nominal stack height |  |  |  | Target stack height CAMERA 001*
| inches | no of elements | inches | mm | inches | no of elements | inches | mm
kapton insulator | 0.005 | 1 | 0.005 | 0.127 | 0.005 | 1 | 0.005 | 0.127
shim 1 | 0.025 | 3 | 0.075 | 1.905 | 0.025 | 3 | 0.075 | 1.905
shim2 | 0.01 | 2 | 0.02 | 0.508 | 0.01 | 2 | 0.02 | 0.508
[5 empty] | 0.005 | 0 | 0 | 0
[5 empty] | 0.002 | 3 | 0.006 | 0.1524
[8 empty] | actual | target | difference
|  | Totals | 0.1 | 2.54 |  | Totals | 0.106 | 2.6924 | 2.694 | 0.0016
[9 empty] | inches | mm
[5 empty] | Notes: | lens interference from model |  |  | 0.006 | 0.1524
[6 empty] | Lens recommended spacing |  |  | 0.01378 | 0.35 | (0.05 mm more than 0.3 +.3/-.1 mm nominal)
[8 empty] | Actual measured error in stack | -0.0023622 | -0.06
[6 empty] | Total + spacing above nominal |  |  | 0.022142 | 0.5624
Available Shim Thickness
|  | inches | mm
|  | 0.025 | 0.635
|  | 0.01 | 0.254
|  | 0.005 | 0.127
|  | 0.002 | 0.0508

## LensSpacingWorkSheet
Canon Lens to Adapter Cell Worksheet | mrc |  | 2021-06-24
Use this calculator for determining the gauge values for verifying proper Optical Adapter to Canon Lens spacing. Enter data in white cells. Calculated values in blue cells.
Step 1 - Measure the Optical Adapter Cell reference flange to first lens element vertex spacing using a plunge micrometer. For a reference surface use the camera alignment cone (before installation). See illustration.
Nominal distance from solid model - | 11.83 | mm | (A dimension)
Actual measured distance - | 11.89 | mm | (B dimension)
Step 2 - The specified optical design spacing between the Canon lens and the Optical Adapter is: 0.3 +.3 - .1mm.
Enter the desired Canon lens to Adapter spacing : | 0.3 | mm | ±0.05mm (C dimension)
Therefore the reference flange to Canon Lens distance is B + C dimension = | 12.19 | mm | ±0.05mm (D dimension)
Step 3 - The 4K Camera Canon Lens to Adapter spacing gauge has a set dimension of 12.174mm. (E dimension).
Subtract the C dimension from 12.174mm = | -0.016 | mm | (D dimension)
Step 4 - Zero the calibration gauge on a granite block with a piece of lens paper under the micrometer tip. Then measure the Canon lens setback (using lens paper again) and it should match the D dimension ±0.05mm. A negative D dimension should read negative on the dial gauge (more setback than calibration gauge), and a positive Dimension should read postive on the dial gauge (less setback than calibration gauge).
Final dial gauge reading - | -0.03 | mm
Final Canon to adapter spacing - | 0.314 | mm | unit 001

## ToDoList
1. Blue-wire in feedback to micro-processor on camera over-temp shutdown!!