## Sheet1
4K Camera weight calculations
constants
lbs. / kg = | 2.205
density of seawater = | 1023.6 | kg/m^3 | 1.0236 | grams cm^3
Complete camera weight in air: | 99 | lbs. | 44.898 | kg
Camera displacement from SW model: | 21483.8 | cm^3
Seawater displacement: | 21990.8177 | grams | 21.9908 | kg
In-water camera weight: | 22.9071 | kg | 50.5102 | lbs.
Comparison Zeus Camera weight calculations
constants
lbs. / kg = | 2.205
density of seawater = | 1023.6 | kg/m^3 | 1.0236 | grams cm^3
Complete camera weight in air: | 72 | lbs. | 32.6531 | kg
Camera displacement from SW model: | 17413.97 | cm^3
Seawater displacement: | 17824.9397 | grams | 17.8249 | kg
17.8142
In-water camera weight: | 14.8281 | kg | 32.696 | lbs.