## CameraHousingSize
Actual and Estimated Housing Sizes - 4000 meters
| Diameter ID | Wall Thickness inches | ID mm | OD | OD mm | Length internal inches | Length internal mm
Our old HD (Sony HDC-750) | 7.72 | 0.475 | 196.088 | 8.67 | 220.218 | 20
Insite Zeus (Ikegami) | 6.75 | 0.5 | 171.45 | 7.75 | 196.85 | 19 | 482.6
Sony P-50 w/o moving center | 7.72 |  | 196.088 | 8.67 | 220.218 | 19
Sony P-50 with moving center | 6.75 |  | 171.45 | 7.75 | 196.85 | 19
Sony P-50 w/o moving center but custom chassis | 7.0866 |  | 180 | 8 | 203.2 | 17.2047 | 437 | Measured on camera/lens with Fujinon UA14X4.5BERD
Sony P-50 w/o moving center but custom chassis | 7.0866 |  | 180 | 8 | 203.2 | 17.2047 | 437 | Housing internal length w/ Fujinon UA14X4.5BERD length w/ aggressive custom chassis
Sony P-50 w/o moving center but custom chassis | 7.0866 |  | 180 | 8 | 203.2 | 17.6417 | 448.1 | Housing internal length w/ Canon CJ15ex4.3B length w/ aggressive custom chassis
Sony P-50 w/o moving center but custom chassis | 7.0866 |  | 180 | 8 | 203.2 | 19.0157 | 483 | with connector clearance
Camera lens nominal length
[8 empty] | length delta | Angle of view | zoom
Fujinon UA14X4.5BERD |  |  |  |  | 95 |  | 238.5 |  | 93.6° × 61.8° at 4.5mm | 14x
Fujinon UA13X4.5BERD | [6 empty] | 253 | 14.5 | 93.6° × 61.8° at 4.5mm | 13x
Canon CJ12ex4.3B | [6 empty] | 247.8 | 9.3 | 96.3° × 64.2° at 4.3mm | 12x
Canon CJ15ex4.3B | [6 empty] | 249.6 | 11.1 | 96.3° x 64.2° at 4.3 mm | 15x

## ChassisLengthCalculations
4K Camera thermal design
Variables |  | Units |  | Units |  | Units
Housing ID | 180 | mm | 18 | cm | 7.0866 | inches
Housing OD | 203.2 | mm | 20.32 | cm | 8 | inches
Housing length | 437 | mm | 43.7 | cm | 17.2047 | inches
Housing length from bulkhead to axial reference surface | 392.938 | mm | 39.2938 | cm | 15.47 | inches
Chassis length from bulkhead to axial stop | 392.938 | mm | 39.2938 | cm | 15.47 | inches
|  | Units |  | Units
Maximum water temperature | 25 | °C | 77 | °F
Minimum water temperature | 0 | °C | 32 | °F
Maximum internal temperature | 45 | °C | 113 | °F
Minimum internal temperature | 13 | °C | 55.4 | °F
Maximum Ti housing temperature | 30 | °C | 86 | °F
Minimum Ti housing temperature | 5 | °C | 41 | °F
Ambient temperature at assembly | 20 | °C | 68 | °F
Constants
Coefficients of expansion (CTE)
6061T6 | 2.38e-05 | cm/cm*°C | 1.31e-05 | in/in*°F
Titanium Alloy Ti - 6Al - 4V | 8.6e-06 | cm/cm*°C | 4.8e-06 | in/in*°F
Change in dome position with hydrostatic pressure | -0.178 | mm | -0.0070079 | inches | (from Jason email 4/17/2020)
Change in housing length reference surface to bulkhead due to hydrostatic pressure. | 1.3589 | mm | 0.0535 | inches | (from Jason email 11/23/2020)
Case 1 - Total distance change of front of lens with chassis mounted to housing rear bulkhead | [7 empty] | Case 3 - Total distance change of front of lens with chassis mounted to front reference surface
|  | Units |  | Units
Length of Ti housing |  |  | 18.5 | inches
Length of aluminum chassis to lens mount |  |  | 8.7 | inches |  |  | Length of chassis from lens mount to 1st adapter element mount |  |  | 9.881 | inches
Length of Canon lens from mount |  |  | 9.422 | inches |  |  | Length of Canon lens from mount |  |  | 9.422 | inches
Change in chassis and lens position at max temp | 0.27135 | mm | 0.010683 | inches |  |  | Change in lens length at max temp | 0.14108 | mm | 0.0055543 | inches
Change in housing length at max temp | 0.040599 | mm | 0.0015984 | inches |  |  | Change in chassis/adapter length assuming chassis 10 deg. cooler then max temp | 0.11507 | mm | 0.0045304 | inches
Net change in lens position at max temp | 0.23075 | mm
Change in chassis and lens position at min temp | -0.075977 | mm | -0.0029912 | inches |  |  | Change in Canon lens front element to adapter spacing at max temp | -0.026005 | mm
Change in housing length at min temp | -0.060899 | mm | -0.0023976 | inches
Net change in lens position at min temp | -0.015078 | mm
Case 4 - Dynamic - Total distance change of chassis housing based on TCE and hydrostatic force. Used for validating spring travel.
Range in lens position +/- | 0.23829 | mm | (about +- 0.17mm)
[7 empty] | Worst case TCE change in housing and chassis length hot chassis and cold housing | [6 empty] | Worst case TCE change in housing and chassis length cold chassis and hot housing
Worst case lens position change, hot chassis cold housing | 0.33225 | mm |  |  |  |  | Housing length change from 20 degrees C to 0 degrees C. (20 degree change) | -0.067585 | mm | -0.0026608 | inches | spring distance decrease | Housing length change from 20 degrees C to 40 degrees C. (20 degree change) | 0.084482 | mm | 0.0033261 | inches | spring distance increase
When pressure effects on dome are added | -0.33925 | mm |  |  |  |  | Chassis length change from 20 degrees C to 40 degrees C | 0.2338 | mm | 0.0092047 | inches | spring distance decrease | Chassis length change from 20 degrees C to 0 degrees C | -0.18704 | mm | -0.0073637 | inches | spring distance increase
[7 empty] | Total worst case TCE length change | 0.30138 | mm | 0.011865 | inches | spring distance decrease |  | 0.27152 | mm | 0.01069 | inches | spring distance increase
Case 2 - Total distance change of front of lens to dome with chassis pressed to housing dome support ring.
[7 empty] | Maximum hydrostatic housing length change | 1.3589 | mm | 0.0535 | inches | Spring difference decrease |  | 0 | mm | 0 | inches | hydrostatic pressure not worst case for extension
Length of chassis from front mount reference to lens mount |  |  | 7.056 | inches
Length of chassis from front mount reference to adapter cell front lens |  |  | 4.5 | inches |  |  | Manufacturing tolerance on housing parts | 0.127 | mm | 0.005 | inches |  |  | 0.127 | mm | 0.005 | inches
Length of dome support (Ti and 17-4 PH Steel) |  |  | 1.746 | inches |  |  | Number of toleranced housing and chassis parts between reference surface and bulkhead | 8 |  | 0.014142 | inches | 3 Sigma +/- variability in tolerance stack |  | 8 |  | 0.014142 | inches
Adapter Cell Front Lens Change
Change in lens front mount position at max temp | 0.06738 | mm | 0.0026527 | inches |  |  |  | 2.0195 | mm | 0.079508 | inches | Worst case spring length decrease |  | 0.63073 | mm | 0.024832 | inches | Worst case spring length increase
Change in lens front mount position at min temp | -0.018866 | mm | -0.00074277 | inches
Range in lens position +/- | 0.043123 | mm
[8 empty] | 3.462 | mm | 0.1363 | inches | Clearance from chassis to bolt head - left side |  | 0 | mm
Change in dome position due to dome mount Titanium CTE | [7 empty] | 4.3434 | mm | 0.171 | inches | Clearance from chassis to bolt head - right side |  | 0 | mm
[8 empty] | 2.3876 | mm | 0.094 | inches | Clearance from chassis screws to heatsink |  | 0 | mm
Change in dome mount position at max temp | 0.0038317 | mm | 0.00015085 |  |  |  |  | 3.8976 | mm | 0.15345 | inches | Clearance from chassis to heatsink |  | 0 | mm
Change in dome mount position at min temp | -0.0057476 | mm | -0.00022628
Range in dome position +/- | 0.0047896 | mm | [5 empty] | 3.81 | mm | 0.15 |  | spring compression design travel from nominal position |  | 1.27 | mm | 0.05 |  | GOAL maximum spring compression design travel from nominal position
Net change at max temp | 0.063548 | mm | [7 empty] | 53.01% |  | Percent of spring travel |  |  |  | 49.66% |  | Percent of spring travel
Net change at min temp | -0.013119 | mm | [7 empty] | 88.66% |  | Percent of margin |  |  |  | 101.4% |  | Percent of margin
Range in adapter cell to dome position +/- | 0.038333 | mm
Worst Case Hot Chassis, Cold Housing
Net adapter change at worse case temp | 0.073127 | mm
Worst Case Pressure Dome/Support Displacement Inward | -0.0070079 | mm | [5 empty] | Case 5 - Static - Total distance change of chassis housing based on lens +/- 1.5mm (+/- .060") length tolerance and chassis manufacturing tolerance stack. Used for initial housing length shimming requirements.
Total Worst Case Change in Dome to Adapter 1st Element Spacing | -0.080135 | mm
[7 empty] | Canon lense +/- length tolerance | 1.5 | mm | 0.059055 | inches
[7 empty] | Manufacturing tolerance on housing parts | 0.127 | mm | 0.005 | inches
[7 empty] | Number of toleranced housing and chassis parts between reference surface and bulkhead | 8 |  | 0.014142 | inches | 3 Sigma +/- variability in tolerance stack
[7 empty] | Total static housing length varibility +/- | 1.8592 | mm | 0.073197 | inches
Chassis spacer at rear allows 0.100 inch adjustment. Nominal height 0.180 inches. Minimum height 0.080 inches.
Case 6 - Static - Total tolerance range of Canon lens to alignment cone based on lens +/- 1.5mm (+/- .060") length tolerance and adapter cell and chassis manufacturing tolerance stack. Used for chassis to adapter cell length shimming requirements.
[7 empty] | Canon lense +/- length tolerance | 1.5 | mm | 0.059055 | inches
[7 empty] | Manufacturing tolerance on housing parts | 0.127 | mm | 0.005 | inches
[7 empty] | Number of toleranced housing and chassis parts between reference surface and bulkhead | 5 |  | 0.01118 | inches | 3 Sigma +/- variability in tolerance stack
[7 empty] | Total static Canon lens shim length varibility +/- | 1.784 | mm | 0.070235 | inches

## CompressionSprings
Compression Springs - all dimensions in inches!
Part Number | Description | Solid Height | Force at solid height (or working height for wave springs) lbs. | Spring rate lbs./in. | Min rec length "working height" | Spring free length | Design minimum length | Nominal length at design point | Design extended length | Design travel compression | Design travel extension | Force at min. length lbs. | Force in nominal position lbs. | Force at extended length lbs. | Notes
Lee Spring
OPTION 1 QUAD SPRINGS
Springs on shoulder screw
LCM125FF 01 M | OD 0.443, Rod Dia. 0.323 | 0.271 | 20.952 | 41.194 | 0.301 | 0.787 | 0.301 | 0.451 | 0.501 | 0.15 | -0.05 | 20.0203 | 13.8412 | 11.7815
SECOND SPRING SET | [9 empty] | With two springs |  | 40.0406 | 27.6824 | 23.563
LCM125FF 01 M | OD 0.443, Rod Dia. 0.323 | 0.271 | 20.952 | 41.194 | 0.301 | 0.787 | 0.456 | 0.606 | 0.656 | 0.15 | -0.05 | 13.6352 | 7.4561 | 5.3964
[10 empty] | With two springs |  | 27.2704 | 14.9122 | 10.7928
[10 empty] | Total spring force |  | 67.311 | 42.5946 | 34.3558
OPTION 2 QUAD SPRINGS
Springs on shoulder screw
LCM125FF 02 M | OD .443 ROD DIA. .323 | 0.369 | 20.952 | 26.214 | 0.399 | 1.161 | 0.399 | 0.549 | 0.599 | 0.15 | -0.05 | 19.9751 | 16.043 | 14.7323
SECOND SPRING SET | [9 empty] | With two springs |  | 39.9501 | 32.0859 | 29.4645
LCM125FF 02 M | OD .443 ROD DIA. .323 | 0.369 | 20.952 | 26.214 | 0.399 | 1.161 | 0.554 | 0.704 | 0.754 | 0.15 | -0.05 | 15.9119 | 11.9798 | 10.6691
[10 empty] | With two springs |  | 31.8238 | 23.9596 | 21.3382
[10 empty] | Total spring force |  | 71.7739 | 56.0455 | 50.8027
OPTION 3 QUAD MIXED SPRINGS (DESIGN CHOICE)
Springs on shoulder screw
LCM125FF 01 M | OD 0.443, Rod Dia. 0.323 | 0.271 | 20.952 | 41.194 | 0.301 | 0.787 | 0.301 | 0.451 | 0.501 | 0.15 | -0.05 | 20.0203 | 13.8412 | 11.7815 | This is the spring combination used in the final design!
SECOND SPRING SET |  |  |  | rec. working: | 0.37 |  |  |  |  | With two springs |  | 40.0406 | 27.6824 | 23.563
LCM125FF 02 M | OD .443 ROD DIA. .323 | 0.369 | 20.952 | 26.214 | 0.399 | 1.161 | 0.456 | 0.606 | 0.656 | 0.15 | -0.05 | 18.4809 | 14.5488 | 13.2381
|  |  |  | rec. working: | 0.522 |  |  |  |  | With two springs |  | 36.9617 | 29.0975 | 26.4761
[10 empty] | Total spring force |  | 77.0023 | 56.7799 | 50.0391
OPTION 4 QUAD MIXED SPRINGS
Springs on shoulder screw
LCM125FF 01 M | OD 0.443, Rod Dia. 0.323 | 0.271 | 20.952 | 41.194 | 0.301 | 0.787 | 0.301 | 0.451 | 0.501 | 0.15 | -0.05 | 20.0203 | 13.8412 | 11.7815
SECOND SPRING SET | [9 empty] | With two springs |  | 40.0406 | 27.6824 | 23.563
LC 059G 04M | OD .48 ROD DIA. .35 | 0.398 | 24 | 51 | 0.428 | 0.875 | 0.456 | 0.606 | 0.656 | 0.15 | -0.05 | 21.369 | 13.719 | 11.169
[10 empty] | With two springs |  | 42.738 | 27.438 | 22.338
[10 empty] | Total spring force |  | 82.7786 | 55.1204 | 45.901
Resonance point
Camera mass | 18 | lbs.
| 8.1818 | kg.
Spring constant (option 3) | 67.408 | lbs/inch
Natural frequency | 0.30799 | Hz

## ChassisTolerances
Fore-Aft Position Tolerance (Spring energized) |  |  | Notes
Canon Lens front element (Chassis) to Optical Adapter Shims |  |  | NOTE: 18-8 SST shim stock available in 0.025mm increments.
Nominal Position (shim stack thickness) | Inches | mm
Kapton insulator shim | 0.025 | 0.635
Nominal starting shim 1 | 0.025 | 0.635
Nominal starting shim 2 | 0.025 | 0.635
Total nominal shim stack | 0.075 | 1.905
Max. adjustment Canon element toward adapter cell | 0.05 | 1.27
Max. adjustment Canon element away from adapter cell |  | 2mm +
Chassis/Adapter to Dome Shim adjustment
Nominal Position (shim stack thickness) | Inches | mm
Nominal starting shim 1 | 0.025 | 0.635
Nominal starting shim 2 | 0.025 | 0.635
Total nominal shim stack | 0.05 | 1.27
Max. adjustment Chassis/adapter cell from nominal position closer to dome | 0.05 | 1.27
Max. adjustment Chassis/adapter cell from nominal position further from dome |  | 2mm +

## MiscPartsTolerances
Spherical Bearings
Part Number | Description | Internal Diameter | External Diameter |  | Housing thickness | Overall Thickness | Style | Notes
63215K64 | Corrosion-Resistant Swivel Joint 1/4" ID, 21/32" OD | 0.25 | 0.65625 |  | 0.25 | 0.34375 | solid metal | for .25 screw
63195K11 | Swivel Joint Lubrication-Free, 3/16" ID, 9/16" OD | 0.1875 | 0.5625 |  | 0.21875 | 0.28125 | solid metal w/ PTFE liner | for 3/16 screw (#10-24)
3mm pins
Press fit drill hole size
nominal hole size mm | inches | upper tolerance | lower tolerance
|  | 0.004 | -0.001
3 | 0.11811 | 0.12211 | 0.11711
2.9 | 0.11417 | 0.11817 | 0.11317
Steel dowel diameter |  | .008mm | .002mm
3 | 0.11811 | 0.11843 | 0.11819
press fit interference |  | maximum interference (smallest hole largest pin) | minimum interference (largest hole smallest pin)
3mm bit |  | 0.001315 | -0.0039213 | no press fit!
2.9mm bit |  | 0.005252 | 1.5748e-05 | too tight!
3mm pin clearance on hole
#31 (0.1200) | 0.12 | 0.124 | 0.119
|  | maximum clearance (largest hole, smallest pin) | minimum clearance (smallest hole, largest pin)
|  | 0.005811 | 0.0005748 | not much clearance
1/8" | 0.125 | 0.129 | 0.124
|  | maximum clearance (largest hole, smallest pin) | minimum clearance (smallest hole, largest pin)
|  | 0.010811 | 0.0055748 | much better clearance

## RearChassisClamp
Rear Chassis Design Calculations |  | mrc 12/02/2020
Constants
Steel alloy screw size | 1/4"-28 |  | 6061-T6 Yield | 35000 | p.s.i.
Tightening torque (lubed) | 28.75 | in. lbs.* | Al vs Steel Friction coefficent | 0.61 | µs
Clamp load (37% of grade 2 proof) | 1023 | lbs.** | 440C Stainless Steel Yield (annealed) | 65000 | p.s.i.
Rear chassis steel on Al contact clamp force |  |  | Spherical bearing surface steel on steel contact force
Hole Diameter | 0.45 | inches | Hole diameter | 0.25 | inches
Hole Area | 0.15904 | sq. inches | Hole Area | 0.049087 | sq. inches
Washer diameter | 0.625 | inches | Bearing contact surface dia. | 0.3638 | inches
Washer Area | 0.3068 | sq. inches | Bearing contact surface area | 0.10395 | sq. inches
Surface area of overlap | 0.14775 | sq. inches | Surface area of overlap | 0.05486 | sq. inches
Clamp stress in p.s.i. on surface | 6923.7159 | p.s.i | Clamp stress in p.s.i. on surface | 18647.3278 | p.s.i
(well below aluminum yield point) |  |  | (below steel yield point)
Washer friction force |  |  | Screw clamp loss of force over temperature TCE difference
|  |  | Assembly to cold temp. ∆ | -20 | °C
|  |  | TCE 6061T6 | 2.38e-05 | cm/cm*°C
Where: |  |  | TCE high strength steel | 1.01e-05 | cm/cm*°C
Ff = Frictional force |  |  | Steel modulus | 30000 | kpsi
µs = Static frictional coefficent | 0.61 | µs | Aluminum modulus | 10000 | kpsi
N = Normal force between surfaces | 1023 | lbs. | Screw length in tension | 0.704 | inches
Clamp friction force |  |  | Aluminum length | 0.1025 | inches | 2.6035 | mm
A washer Ff = | 624.03 | lbs. | Change in aluminum length | -1.9209e-06 | inches | -4.879e-05 | mm
A&B washers Ff = | 1248.06 | lbs. | Change in equiv. steel length | -8.1516e-07 | inches | -2.0705e-05 | mm
(clamp friction force is >60x chassis weight) |  |  | Length difference over temp. | -1.1057e-06 | inches
|  |  | Change in clamp force | -47.1183 | lbs. ( ~ <4%)
*https://elginfasteners.com/resources/standard-and-specialty-fastener-material-strengths-part-1/
** Screw is actually 120 KPSI alloy screw and can be tightened significantly more. Torque and clamp force is derated to provide over 300% material stress margin while providing 1250 lbs. of shear friction.
F = µs x N
F𝑓 = µs x N

## ConeTolerance
Camera Chassis Alignment Cone to Housing Dome Support
MBARI Alignment Cone IN INCHES |  |  |  | Alignment Cone /adapter cell to dome optical alignment tolerance
OD Nominal | Tolerance min. | Tolerance max. |  | X-Y alignment +/- mm | X-Y alignment +/- inches | Tilt in degrees +/-
5.846 | -0.005 | 0.005 |  | 0.3 | 0.011811 | 0.15
Size range | 5.841 | 5.851
DSP&L Dome Support IN INCHES |  |  |  | PEEK back-up ring from M&P assume stock groove depth (not accounting for groove tolerance)
ID Nominal | Tolerance min. | Tolerance max. |  | Ring Dash number | Ring ID nominal | Ring ID tolerance +/- | Nominal radial width (W) | Width minimum tolerance | OD nominal | OD max. | OD min. | min. dia. Clearance/interference w/ housing ID | max dia. interference w/ housing ID
5.906 | 0 | 0.002 |  | 432 | 5.426 | 0.001 | 0.237 | 0.236 | 5.9 | 5.901 | 5.897 | 0.011 | 0.005 | surface
Size range | 5.906 | 5.908 | [9 empty] | 0.001 | -0.005 | at pressure
predicted hydrostatic diameter strain | -0.01 | -0.01
size range at pressure | 5.896 | 5.898
PEEK back-up ring from M&P alignment cone adjusted groove dimensions that includes groove tolerance
Radial clearances (INCHES) | Worst case minimum | Worst case maximum |  | Dash number | Groove ID | Groove ID tolerance + | Groove ID tolerance - | Nominal peek ring width (W) | Width minimum tolerance | Nominal OD minimal | OD max. | OD min. | max. radial clearance w/ housing ID inches | min. radial clearance w/ housing ID inches
Cone to Housing nominal | 0.0275 | 0.0335 |  | 432 | 5.426 | 0.002 | 0 | 0.237 | 0.236 | 5.9 | 5.903 | 5.897 | 0.0055 | 0.0015 | at surface
Cone to Housing at pressure | 0.0225 | 0.0285 | [10 empty] | 0.0005 | -0.0035 | at pressure (about 1.5% PEEK compression)
|  |  |  | Dash number | Ring thickness (width) | thickness tolerance +.0 - 0.010 | Number of rings | Worst case change in ID | Worst case change in ID circumference | Worst case change in thickness (wedge effect) | Total required groove width minimum | Total groove width nominal
|  |  |  | 434 | 0.11 | 0.01 | 3 | 0.003 | 0.0094248 | 0.017 | 0.381 | 0.386 +/- 0.005
Camera Chassis Alignment Cone to Optical Adapter Cell
MBARI Alignment Cone I.D.IN INCHES
ID Nominal | Tolerance min. | Tolerance max.
5.001 | 0 | 0.002
Size range | 5.001 | 5.003
Adapter Cell O.D.IN INCHES |  |  | Adapter Cell O.D. MILLIMETERS +.00/-.03mm
OD Nominal | Tolerance min. | Tolerance max. | OD Nominal | Tolerance min. | Tolerance max.
5 | 4.9988 | 5 | 127 | 126.97 | 127
Radial clearances (INCHES) | Worst case minimum | Worst case maximum
Cone to adapter | 0.0005 | 0.0020906 | inches
Worst case fit mechanical tilt (note: tilt controlled by flange runout, not bore clearance). |  | 0.15 | Degrees
Worst case XY decenter |  | 0.0020906 | inches
|  | 0.0531 | millimeters
Note on B9: Mark Chaffey: Changed from -.002 30jul.

## ActionItems
Camera Chassis Action Items
Item # | Date | Description | Resolved?
1 | 2020-05-20 | Check lens connector cable length to PCB. Needs to have ~0.6 inches extra over orginal position length.
2 | 2020-05-20 | Verify R-side panel has enough room to come out and mechanically unmate from PCB's & heat sink. | done
3 | 2020-05-20 | Add shim to guide cone for adapter to dome spacing. | done
4 | 2020-05-26 | Confirm menu control knob clearance diameter. | done
5 | 2020-05-30 | Check E-net connector clearance. | 5/30/2020 checked against I2MAP. Close but OK.
6 | 2020-05-31 | Check out switchcraft LP seried XLR connectors for power input. PN AAA4FBLP or AAA4FBGGLP.
7 | 2020-06-20 | Check ribbon cable length for lens connector panel and if longer ribbon available.
8 | 2020-06-20 | Check lens hirose connector diameter clearance in chassisTopPlate. | done
9 | 2020-06-21 | Don’t forget zoom and focus stops! | done for zoom
10 | 2020-06-22 | check lens LCD PCB hole locations and sizes on servo panel. Esp. for switches. | done
11 | 2020-06-23 | Add 15 degree bevel to front cone entry and make 7075 AL. | done
12 | 2020-06-25 | Check Sony/Sanyo fan mounting hole dimensions. | done
13 | 2020-07-06 | check heatsink pad locations and dimensions on DPR-393 PCB. | done
14 | 2020-07-16 | Double check spacing below DPR-393 PCB. 4mm thermal pads seem too thin.
15 | 2020-07-16 | Check spacing below center AL bracket. 4mm thermal pad may be too thick. | done. Added more clearance.
16 | 2020-07-25 | Swap Power and optical penetrators | done.