## CameraHousingSize
Actual and Estimated Housing Sizes - 4000 meters
| Diameter ID | Wall Thickness inches | ID mm | OD | OD mm | Length internal inches | Length internal mm
Our old HD (Sony HDC-750) | 7.72 | 0.475 | 196.088 | 8.67 | 220.218 | 20
Insite Zeus (Ikegami) | 6.75 | 0.5 | 171.45 | 7.75 | 196.85 | 19 | 482.6
Sony P-50 w/o moving center | 7.72 |  | 196.088 | 8.67 | 220.218 | 19
Sony P-50 with moving center | 6.75 |  | 171.45 | 7.75 | 196.85 | 19
Sony P-50 w/o moving center but custom chassis | 7.0866 |  | 180 | 8 | 203.2 | 17.2047 | 437 | Measured on camera/lens with Fujinon UA14X4.5BERD
Sony P-50 w/o moving center but custom chassis | 7.0866 |  | 180 | 8 | 203.2 | 17.2047 | 437 | Housing internal length w/ Fujinon UA14X4.5BERD length w/ aggressive custom chassis
Sony P-50 w/o moving center but custom chassis | 7.0866 |  | 180 | 8 | 203.2 | 17.6417 | 448.1 | Housing internal length w/ Canon CJ15ex4.3B length w/ aggressive custom chassis
Sony P-50 w/o moving center but custom chassis | 7.0866 |  | 180 | 8 | 203.2 | 19.0157 | 483 | with connector clearance
Camera lens nominal length
[8 empty] | length delta | Angle of view | zoom
Fujinon UA14X4.5BERD |  |  |  |  | 95 |  | 238.5 |  | 93.6° × 61.8° at 4.5mm | 14x
Fujinon UA13X4.5BERD | [6 empty] | 253 | 14.5 | 93.6° × 61.8° at 4.5mm | 13x
Canon CJ12ex4.3B | [6 empty] | 247.8 | 9.3 | 96.3° × 64.2° at 4.3mm | 12x
Canon CJ15ex4.3B | [6 empty] | 249.6 | 11.1 | 96.3° x 64.2° at 4.3 mm | 15x

## ChassisLengthCalculations
4K Camera thermal design
Variables |  | Units |  | Units |  | Units
Housing ID | 180 | mm | 18 | cm | 7.0866 | inches
Housing OD | 203.2 | mm | 20.32 | cm | 8 | inches
Housing length | 437 | mm | 43.7 | cm | 17.2047 | inches
Housing length from bulkhead to axial reference surface | 392.938 | mm | 39.2938 | cm | 15.47 | inches
Chassis length from bulkhead to axial stop | 392.938 | mm | 39.2938 | cm | 15.47 | inches
|  | Units |  | Units
Maximum water temperature | 25 | °C | 77 | °F
Minimum water temperature | 0 | °C | 32 | °F
Maximum internal temperature | 45 | °C | 113 | °F
Minimum internal temperature | 13 | °C | 55.4 | °F
Maximum Ti housing temperature | 30 | °C | 86 | °F
Minimum Ti housing temperature | 5 | °C | 41 | °F
Ambient temperature at assembly | 20 | °C | 68 | °F
Constants
Coefficients of expansion (CTE)
6061T6 | 2.38e-05 | cm/cm*°C | 1.31e-05 | in/in*°F
Titanium Alloy Ti - 6Al - 4V | 8.6e-06 | cm/cm*°C | 4.8e-06 | in/in*°F
Change in dome position with hydrostatic pressure | -0.178 | mm | -0.0070079 | inches | (from Jason email 4/17/2020)
Change in housing length reference surface to bulkhead due to hydrostatic pressure. | 1.3589 | mm | 0.0535 | inches | (from Jason email 11/23/2020)
Case 1 - Total distance change of front of lens with chassis mounted to housing rear bulkhead | [7 empty] | Case 3 - Total distance change of front of lens with chassis mounted to front reference surface
|  | Units |  | Units
Length of Ti housing |  |  | 18.5 | inches
Length of aluminum chassis to lens mount |  |  | 8.7 | inches |  |  | Length of chassis from lens mount to 1st adapter element mount |  |  | 9.881 | inches
Length of Canon lens from mount |  |  | 9.422 | inches |  |  | Length of Canon lens from mount |  |  | 9.422 | inches
Change in chassis and lens position at max temp | 0.27135 | mm | 0.010683 | inches |  |  | Change in lens length at max temp | 0.14108 | mm | 0.0055543 | inches
Change in housing length at max temp | 0.040599 | mm | 0.0015984 | inches |  |  | Change in chassis/adapter length assuming chassis 10 deg. cooler then max temp | 0.11507 | mm | 0.0045304 | inches
Net change in lens position at max temp | 0.23075 | mm
Change in chassis and lens position at min temp | -0.075977 | mm | -0.0029912 | inches |  |  | Change in Canon lens front element to adapter spacing at max temp | -0.026005 | mm
Change in housing length at min temp | -0.060899 | mm | -0.0023976 | inches
Net change in lens position at min temp | -0.015078 | mm
Case 4 - Dynamic - Total distance change of chassis housing based on TCE and hydrostatic force. Used for validating spring travel.
Range in lens position +/- | 0.23829 | mm | (about +- 0.17mm)
[7 empty] | Worst case TCE change in housing and chassis length hot chassis and cold housing | [6 empty] | Worst case TCE change in housing and chassis length cold chassis and hot housing
Worst case lens position change, hot chassis cold housing | 0.33225 | mm |  |  |  |  | Housing length change from 20 degrees C to 0 degrees C. (20 degree change) | -0.067585 | mm | -0.0026608 | inches | spring distance decrease | Housing length change from 20 degrees C to 40 degrees C. (20 degree change) | 0.084482 | mm | 0.0033261 | inches | spring distance increase
When pressure effects on dome are added | -0.33925 | mm |  |  |  |  | Chassis length change from 20 degrees C to 40 degrees C | 0.2338 | mm | 0.0092047 | inches | spring distance decrease | Chassis length change from 20 degrees C to 0 degrees C | -0.18704 | mm | -0.0073637 | inches | spring distance increase
[7 empty] | Total worst case TCE length change | 0.30138 | mm | 0.011865 | inches | spring distance decrease |  | 0.27152 | mm | 0.01069 | inches | spring distance increase
Case 2 - Total distance change of front of lens to dome with chassis pressed to housing dome support ring.
[7 empty] | Maximum hydrostatic housing length change | 1.3589 | mm | 0.0535 | inches | Spring difference decrease |  | 0 | mm | 0 | inches | hydrostatic pressure not worst case for extension
Length of chassis from front mount reference to lens mount |  |  | 7.056 | inches
Length of chassis from front mount reference to adapter cell front lens |  |  | 4.5 | inches |  |  | Manufacturing tolerance on housing parts | 0.127 | mm | 0.005 | inches |  |  | 0.127 | mm | 0.005 | inches
Length of dome support (Ti and 17-4 PH Steel) |  |  | 1.746 | inches |  |  | Number of toleranced housing and chassis parts between reference surface and bulkhead | 8 |  | 0.014142 | inches | 3 Sigma +/- variability in tolerance stack |  | 8 |  | 0.014142 | inches
Adapter Cell Front Lens Change
Change in lens front mount position at max temp | 0.06738 | mm | 0.0026527 | inches |  |  |  | 2.0195 | mm | 0.079508 | inches | Worst case spring length decrease |  | 0.63073 | mm | 0.024832 | inches | Worst case spring length increase
Change in lens front mount position at min temp | -0.018866 | mm | -0.00074277 | inches
Range in lens position +/- | 0.043123 | mm
[8 empty] | 3.462 | mm | 0.1363 | inches | Clearance from chassis to bolt head - left side |  | 0 | mm
Change in dome position due to dome mount Titanium CTE | [7 empty] | 4.3434 | mm | 0.171 | inches | Clearance from chassis to bolt head - right side |  | 0 | mm
[8 empty] | 2.3876 | mm | 0.094 | inches | Clearance from chassis screws to heatsink |  | 0 | mm
Change in dome mount position at max temp | 0.0038317 | mm | 0.00015085 |  |  |  |  | 3.8976 | mm | 0.15345 | inches | Clearance from chassis to heatsink |  | 0 | mm
Change in dome mount position at min temp | -0.0057476 | mm | -0.00022628
Range in dome position +/- | 0.0047896 | mm | [5 empty] | 3.81 | mm | 0.15 |  | spring compression design travel from nominal position |  | 1.27 | mm | 0.05 |  | GOAL maximum spring compression design travel from nominal position
Net change at max temp | 0.063548 | mm | [7 empty] | 53.01% |  | Percent of spring travel |  |  |  | 49.66% |  | Percent of spring travel
Net change at min temp | -0.013119 | mm | [7 empty] | 88.66% |  | Percent of margin |  |  |  | 101.4% |  | Percent of margin
Range in adapter cell to dome position +/- | 0.038333 | mm
Worst Case Hot Chassis, Cold Housing
Net adapter change at worse case temp | 0.073127 | mm
Worst Case Pressure Dome/Support Displacement Inward | -0.0070079 | mm | [5 empty] | Case 5 - Static - Total distance change of chassis housing based on lens +/- 1.5mm (+/- .060") length tolerance and chassis manufacturing tolerance stack. Used for initial housing length shimming requirements.
Total Worst Case Change in Dome to Adapter 1st Element Spacing | -0.080135 | mm
[7 empty] | Canon lense +/- length tolerance | 1.5 | mm | 0.059055 | inches
[7 empty] | Manufacturing tolerance on housing parts | 0.127 | mm | 0.005 | inches
[7 empty] | Number of toleranced housing and chassis parts between reference surface and bulkhead | 8 |  | 0.014142 | inches | 3 Sigma +/- variability in tolerance stack
[7 empty] | Total static housing length varibility +/- | 1.8592 | mm | 0.073197 | inches
Chassis spacer at rear allows 0.100 inch adjustment. Nominal height 0.180 inches. Minimum height 0.080 inches.
Case 6 - Static - Total tolerance range of Canon lens to alignment cone based on lens +/- 1.5mm (+/- .060") length tolerance and adapter cell and chassis manufacturing tolerance stack. Used for chassis to adapter cell length shimming requirements.
[7 empty] | Canon lense +/- length tolerance | 1.5 | mm | 0.059055 | inches
[7 empty] | Manufacturing tolerance on housing parts | 0.127 | mm | 0.005 | inches
[7 empty] | Number of toleranced housing and chassis parts between reference surface and bulkhead | 5 |  | 0.01118 | inches | 3 Sigma +/- variability in tolerance stack
[7 empty] | Total static Canon lens shim length varibility +/- | 1.784 | mm | 0.070235 | inches

## CompressionSprings
Compression Springs - all dimensions in inches!
Part Number | Description | Solid Height | Force at solid height (or working height for wave springs) lbs. | Spring rate lbs./in. | Min rec length "working height" | Spring free length | Design minimum length | Nominal length at design point | Design extended length | Design travel compression | Design travel extension | Force at min. length lbs. | Force in nominal position lbs. | Force at extended length lbs. | Notes
Lee Spring
OPTION 1 QUAD SPRINGS
Springs on shoulder screw
LCM125FF 01 M | OD 0.443, Rod Dia. 0.323 | 0.271 | 20.952 | 41.194 | 0.301 | 0.787 | 0.301 | 0.451 | 0.501 | 0.15 | -0.05 | 20.0203 | 13.8412 | 11.7815
SECOND SPRING SET | [9 empty] | With two springs |  | 40.0406 | 27.6824 | 23.563
LCM125FF 01 M | OD 0.443, Rod Dia. 0.323 | 0.271 | 20.952 | 41.194 | 0.301 | 0.787 | 0.456 | 0.606 | 0.656 | 0.15 | -0.05 | 13.6352 | 7.4561 | 5.3964
[10 empty] | With two springs |  | 27.2704 | 14.9122 | 10.7928
[10 empty] | Total spring force |  | 67.311 | 42.5946 | 34.3558
OPTION 2 QUAD SPRINGS
Springs on shoulder screw
LCM125FF 02 M | OD .443 ROD DIA. .323 | 0.369 | 20.952 | 26.214 | 0.399 | 1.161 | 0.399 | 0.549 | 0.599 | 0.15 | -0.05 | 19.9751 | 16.043 | 14.7323
SECOND SPRING SET | [9 empty] | With two springs |  | 39.9501 | 32.0859 | 29.4645
LCM125FF 02 M | OD .443 ROD DIA. .323 | 0.369 | 20.952 | 26.214 | 0.399 | 1.161 | 0.554 | 0.704 | 0.754 | 0.15 | -0.05 | 15.9119 | 11.9798 | 10.6691
[10 empty] | With two springs |  | 31.8238 | 23.9596 | 21.3382
[10 empty] | Total spring force |  | 71.7739 | 56.0455 | 50.8027
OPTION 3 QUAD MIXED SPRINGS (DESIGN CHOICE)
Springs on shoulder screw
LCM125FF 01 M | OD 0.443, Rod Dia. 0.323 | 0.271 | 20.952 | 41.194 | 0.301 | 0.787 | 0.301 | 0.451 | 0.501 | 0.15 | -0.05 | 20.0203 | 13.8412 | 11.7815 | This is the spring combination used in the final design!
SECOND SPRING SET |  |  |  | rec. working: | 0.37 |  |  |  |  | With two springs |  | 40.0406 | 27.6824 | 23.563
LCM125FF 02 M | OD .443 ROD DIA. .323 | 0.369 | 20.952 | 26.214 | 0.399 | 1.161 | 0.456 | 0.606 | 0.656 | 0.15 | -0.05 | 18.4809 | 14.5488 | 13.2381
|  |  |  | rec. working: | 0.522 |  |  |  |  | With two springs |  | 36.9617 | 29.0975 | 26.4761
[10 empty] | Total spring force |  | 77.0023 | 56.7799 | 50.0391
OPTION 4 QUAD MIXED SPRINGS
Springs on shoulder screw
LCM125FF 01 M | OD 0.443, Rod Dia. 0.323 | 0.271 | 20.952 | 41.194 | 0.301 | 0.787 | 0.301 | 0.451 | 0.501 | 0.15 | -0.05 | 20.0203 | 13.8412 | 11.7815
SECOND SPRING SET | [9 empty] | With two springs |  | 40.0406 | 27.6824 | 23.563
LC 059G 04M | OD .48 ROD DIA. .35 | 0.398 | 24 | 51 | 0.428 | 0.875 | 0.456 | 0.606 | 0.656 | 0.15 | -0.05 | 21.369 | 13.719 | 11.169
[10 empty] | With two springs |  | 42.738 | 27.438 | 22.338
[10 empty] | Total spring force |  | 82.7786 | 55.1204 | 45.901
Resonance point
Camera mass | 18 | lbs.
| 8.1818 | kg.
Spring constant (option 3) | 67.408 | lbs/inch
Natural frequency | 0.30799 | Hz

## ChassisTolerances
Fore-Aft Position Tolerance (Spring energized) |  |  | Notes
Canon Lens front element (Chassis) to Optical Adapter Shims |  |  | NOTE: 18-8 SST shim stock available in 0.025mm increments.
Nominal Position (shim stack thickness) | Inches | mm
Kapton insulator shim | 0.025 | 0.635
Nominal starting shim 1 | 0.025 | 0.635
Nominal starting shim 2 | 0.025 | 0.635
Total nominal shim stack | 0.075 | 1.905
Max. adjustment Canon element toward adapter cell | 0.05 | 1.27
Max. adjustment Canon element away from adapter cell |  | 2mm +
Chassis/Adapter to Dome Shim adjustment
Nominal Position (shim stack thickness) | Inches | mm
Nominal starting shim 1 | 0.025 | 0.635
Nominal starting shim 2 | 0.025 | 0.635
Total nominal shim stack | 0.05 | 1.27
Max. adjustment Chassis/adapter cell from nominal position closer to dome | 0.05 | 1.27
Max. adjustment Chassis/adapter cell from nominal position further from dome |  | 2mm +

## MiscPartsTolerances
Spherical Bearings
Part Number | Description | Internal Diameter | External Diameter |  | Housing thickness | Overall Thickness | Style | Notes
63215K64 | Corrosion-Resistant Swivel Joint 1/4" ID, 21/32" OD | 0.25 | 0.65625 |  | 0.25 | 0.34375 | solid metal | for .25 screw
63195K11 | Swivel Joint Lubrication-Free, 3/16" ID, 9/16" OD | 0.1875 | 0.5625 |  | 0.21875 | 0.28125 | solid metal w/ PTFE liner | for 3/16 screw (#10-24)
3mm pins
Press fit drill hole size
nominal hole size mm | inches | upper tolerance | lower tolerance
|  | 0.004 | -0.001
3 | 0.11811 | 0.12211 | 0.11711
2.9 | 0.11417 | 0.11817 | 0.11317
Steel dowel diameter |  | .008mm | .002mm
3 | 0.11811 | 0.11843 | 0.11819
press fit interference |  | maximum interference (smallest hole largest pin) | minimum interference (largest hole smallest pin)
3mm bit |  | 0.001315 | -0.0039213 | no press fit!
2.9mm bit |  | 0.005252 | 1.5748e-05 | too tight!
3mm pin clearance on hole
#31 (0.1200) | 0.12 | 0.124 | 0.119
|  | maximum clearance (largest hole, smallest pin) | minimum clearance (smallest hole, largest pin)
|  | 0.005811 | 0.0005748 | not much clearance
1/8" | 0.125 | 0.129 | 0.124
|  | maximum clearance (largest hole, smallest pin) | minimum clearance (smallest hole, largest pin)
|  | 0.010811 | 0.0055748 | much better clearance

## RearChassisClamp
Rear Chassis Design Calculations |  | mrc 12/02/2020
Constants
Steel alloy screw size | 1/4"-28 |  | 6061-T6 Yield | 35000 | p.s.i.
Tightening torque (lubed) | 28.75 | in. lbs.* | Al vs Steel Friction coefficent | 0.61 | µs
Clamp load (37% of grade 2 proof) | 1023 | lbs.** | 440C Stainless Steel Yield (annealed) | 65000 | p.s.i.
Rear chassis steel on Al contact clamp force |  |  | Spherical bearing surface steel on steel contact force
Hole Diameter | 0.45 | inches | Hole diameter | 0.25 | inches
Hole Area | 0.15904 | sq. inches | Hole Area | 0.049087 | sq. inches
Washer diameter | 0.625 | inches | Bearing contact surface dia. | 0.3638 | inches
Washer Area | 0.3068 | sq. inches | Bearing contact surface area | 0.10395 | sq. inches
Surface area of overlap | 0.14775 | sq. inches | Surface area of overlap | 0.05486 | sq. inches
Clamp stress in p.s.i. on surface | 6923.7159 | p.s.i | Clamp stress in p.s.i. on surface | 18647.3278 | p.s.i
(well below aluminum yield point) |  |  | (below steel yield point)
Washer friction force |  |  | Screw clamp loss of force over temperature TCE difference
|  |  | Assembly to cold temp. ∆ | -20 | °C
|  |  | TCE 6061T6 | 2.38e-05 | cm/cm*°C
Where: |  |  | TCE high strength steel | 1.01e-05 | cm/cm*°C
Ff = Frictional force |  |  | Steel modulus | 30000 | kpsi
µs = Static frictional coefficent | 0.61 | µs | Aluminum modulus | 10000 | kpsi
N = Normal force between surfaces | 1023 | lbs. | Screw length in tension | 0.704 | inches
Clamp friction force |  |  | Aluminum length | 0.1025 | inches | 2.6035 | mm
A washer Ff = | 624.03 | lbs. | Change in aluminum length | -1.9209e-06 | inches | -4.879e-05 | mm
A&B washers Ff = | 1248.06 | lbs. | Change in equiv. steel length | -8.1516e-07 | inches | -2.0705e-05 | mm
(clamp friction force is >60x chassis weight) |  |  | Length difference over temp. | -1.1057e-06 | inches
|  |  | Change in clamp force | -47.1183 | lbs. ( ~ <4%)
*https://elginfasteners.com/resources/standard-and-specialty-fastener-material-strengths-part-1/
** Screw is actually 120 KPSI alloy screw and can be tightened significantly more. Torque and clamp force is derated to provide over 300% material stress margin while providing 1250 lbs. of shear friction.
F = µs x N
F𝑓 = µs x N

## ConeTolerance
Camera Chassis Alignment Cone to Housing Dome Support
MBARI Alignment Cone IN INCHES |  |  |  | Alignment Cone /adapter cell to dome optical alignment tolerance
OD Nominal | Tolerance min. | Tolerance max. |  | X-Y alignment +/- mm | X-Y alignment +/- inches | Tilt in degrees +/-
5.846 | -0.005 | 0.005 |  | 0.3 | 0.011811 | 0.15
Size range | 5.841 | 5.851
DSP&L Dome Support IN INCHES |  |  |  | PEEK back-up ring from M&P assume stock groove depth (not accounting for groove tolerance)
ID Nominal | Tolerance min. | Tolerance max. |  | Ring Dash number | Ring ID nominal | Ring ID tolerance +/- | Nominal radial width (W) | Width minimum tolerance | OD nominal | OD max. | OD min. | min. dia. Clearance/interference w/ housing ID | max dia. interference w/ housing ID
5.906 | 0 | 0.002 |  | 432 | 5.426 | 0.001 | 0.237 | 0.236 | 5.9 | 5.901 | 5.897 | 0.011 | 0.005 | surface
Size range | 5.906 | 5.908 | [9 empty] | 0.001 | -0.005 | at pressure
predicted hydrostatic diameter strain | -0.01 | -0.01
size range at pressure | 5.896 | 5.898
PEEK back-up ring from M&P alignment cone adjusted groove dimensions that includes groove tolerance
Radial clearances (INCHES) | Worst case minimum | Worst case maximum |  | Dash number | Groove ID | Groove ID tolerance + | Groove ID tolerance - | Nominal peek ring width (W) | Width minimum tolerance | Nominal OD minimal | OD max. | OD min. | max. radial clearance w/ housing ID inches | min. radial clearance w/ housing ID inches
Cone to Housing nominal | 0.0275 | 0.0335 |  | 432 | 5.426 | 0.002 | 0 | 0.237 | 0.236 | 5.9 | 5.903 | 5.897 | 0.0055 | 0.0015 | at surface
Cone to Housing at pressure | 0.0225 | 0.0285 | [10 empty] | 0.0005 | -0.0035 | at pressure (about 1.5% PEEK compression)
|  |  |  | Dash number | Ring thickness (width) | thickness tolerance +.0 - 0.010 | Number of rings | Worst case change in ID | Worst case change in ID circumference | Worst case change in thickness (wedge effect) | Total required groove width minimum | Total groove width nominal
|  |  |  | 434 | 0.11 | 0.01 | 3 | 0.003 | 0.0094248 | 0.017 | 0.381 | 0.386 +/- 0.005
Camera Chassis Alignment Cone to Optical Adapter Cell
MBARI Alignment Cone I.D.IN INCHES
ID Nominal | Tolerance min. | Tolerance max.
5.001 | 0 | 0.002
Size range | 5.001 | 5.003
Adapter Cell O.D.IN INCHES |  |  | Adapter Cell O.D. MILLIMETERS +.00/-.03mm
OD Nominal | Tolerance min. | Tolerance max. | OD Nominal | Tolerance min. | Tolerance max.
5 | 4.9988 | 5 | 127 | 126.97 | 127
Radial clearances (INCHES) | Worst case minimum | Worst case maximum
Cone to adapter | 0.0005 | 0.0020906 | inches
Worst case fit mechanical tilt (note: tilt controlled by flange runout, not bore clearance). |  | 0.15 | Degrees
Worst case XY decenter |  | 0.0020906 | inches
|  | 0.0531 | millimeters
Note on B9: Mark Chaffey: Changed from -.002 30jul.

## ShimSizingCalculator
Chassis Shim Setup Calculator
| Nominal stack height |  |  |  | Target stack height calculator
| inches | no of elements | inches | mm | inches | no of elements | inches | mm
kapton insulator | 0.005 | 1 | 0.005 | 0.127 | 0.005 | 1 | 0.005 | 0.127
shim 1 | 0.025 | 3 | 0.075 | 1.905 | 0.025 | 3 | 0.075 | 1.905
shim2 | 0.01 | 2 | 0.02 | 0.508 | 0.01 | 2 | 0.02 | 0.508
Nominal Shim Stack Height Totals |  |  | 0.1 | 2.54 | 0.005 | 0 | 0 | 0
[5 empty] | 0.002 | 3 | 0.006 | 0.1524
| Available Shim Thickness | [5 empty] | actual inches | actual mm | target mm | difference from target (mm)
| inches | mm |  |  |  | Totals | 0.106 | 2.6924 | 2.694 | 0.0016
| 0.025 | 0.635
| 0.01 | 0.254
| 0.005 | 0.127
| 0.002 | 0.0508
Cone Shim Setup Calculator
| Nominal stack height |  |  |  | Target stack height calculator
| inches | no of elements | inches | mm | inches | no of elements | inches | mm
shim 1 | 0.025 | 1 | 0.025 | 0.635 | 0.025 | 2 | 0.05 | 1.27
shim2 | 0.01 | 2 | 0.02 | 0.508 | 0.01 | 0 | 0 | 0
shim3 | 0.005 | 1 | 0.005 | 0.127 | 0.005 | 1 | 0.005 | 0.127
Nominal Shim Stack Height Totals |  |  | 0.05 | 1.27 | 0.002 | 0 | 0 | 0
[7 empty] | actual inches | actual mm | target mm | difference from target (mm)
| Available Shim Thickness |  |  |  |  | Totals | 0.055 | 1.397 | 1.403 | 0.006
| inches | mm
| 0.025 | 0.635
| 0.01 | 0.254
| 0.005 | 0.127
| 0.002 | 0.0508

## ChassisShimSpacingWorksheet
Canon Lens to Adapter Cell Worksheet |  | mrc | 2021-06-24
The Canon lens to Optical adapter spacing is set using the CHASSIS SHIM STACK height, and measured with the chassis shim spacing Gauge 100221414-92-A-DWG_CameraLensGage. Use this calculator for determining the measurement gauge values for verifying proper Optical Adapter to Canon Lens spacing. Enter data in white cells. Calculated values in blue cells.
Step 1 - Measure the Optical Adapter Cell reference flange to first lens element vertex spacing using a plunge micrometer. For a reference surface use the camera alignment cone (before installation). See illustration.
Nominal distance from solid model - | 11.83 | mm | (A dimension)
Actual measured distance - | 11.89 | mm | (B dimension)
Step 2 - The Rev. A specified optical design spacing between the Canon lens and the Optical Adapter is: 0.3, +.3/- .1mm.
Enter the target Canon lens to Adapter spacing from optical specification : | 0.3 | mm | ±0.05mm (C dimension)
Therefore the reference flange to Canon Lens distance is B + C dimension = | 12.19 | mm | ±0.05mm (D dimension)
Step 3 - The 4K Camera Canon Lens to Adapter Spacing Gauge 100221414-92-A has a set dimension of 12.174mm.
Subtract the D dimension from 12.174mm = | -0.016 | mm | (E dimension)
Note that a negative E dimension means the reference flange to Canon lens apex is further than nominal, and negative on the dial gage, and a positive E dimension is less distance than nominal.
Step 4 - Zero the 100221414-92-A calibration gauge on a granite block with a piece of lens paper under the micrometer tip. Then measure the Canon lens setback (using lens paper again) and it should match the D dimension ±0.05mm. A negative D dimension should read negative on the dial gauge (more Canon lens setback than calibration gauge), and a positive Dimension should read postive on the dial gauge (less setback than calibration gauge).
Final dial gauge reading from set dimension - | -0.03 | mm
Final Canon to adapter spacing - | 0.314 | mm | Camera build unit 001

## ConeShimSpacingWorksheet
Adapter Cell to Dome Vertex Spacing Worksheet |  | mrc | 2021-08-03
The Adapter Cell to Dome Port spacing requires a very close minimum tolerance of 0.62mm, -0/+1.0mm between the inner dome surface and the rim of the first corrector lense element. The spacing is set using the Alignment Cone SHIM STACK height, and is measured with the cone shim spacing gauge (100221414-93-A-DWG_AdapterLensGage and 100221414-94-A-DWG_AdapterGageBlock). Use this calculator for determining the measurement gauge values for verifying proper Optical Adapter to Dome Port spacing. Enter data in white cells. Calculated values are in blue cells.
Step 1 - Enter the "as measured" data for the Dome inside apex to chassis stop face dimension from the DeepSea Power & Light "Housing Assembly Worksheet" document that comes with the camera housing. Verify that the departure from nominal matches the worksheet document.
Nominal distance from solid model = | 148.44 | mm | (A dimension)
Actual measured distance from housing Deep Sea Assembly and Calibration worksheet = | 148.567 | mm | (B dimension)
Stop face to Dome apex difference from nominal, B - A = | 0.127 | mm | (C dimension)
Note that a positive C dimension means the housing stop face flange to Dome Port apex is further than nominal, requires a lower cone shim stack height and is positive on a dial gage zeroed on the gage block, and a negative C dimension is less distance than nominal, requires a greater cone shim stack height and is negative on the dial gage.
Step 2 - Determine what the final adapter cell to dome spacing should be. The adapter cell to dome spacing is measured by comparing the distance from the outside rim of first adapter cell lens element to the housing reference stop with the measured deviation from nominal distance of the Dome Port. The nominal lens rim to reference stop distance is 121.77mm, which is the exact height of the 100221414-94-A gauge block.
Nominal lens to dome distance from optical specification = | 0.62 | mm | (D dimension)
Housing stop face to Dome apex difference from nominal (C above) = Positive is further and requires a thinner shim stack | 0.127 | mm | (C dimension)
Bias in position for hydrostatic and thermal expansion = (see PDR page 58) Negative is more spacing and requires a thicker shim stack | -0.25 | mm | (E dimension)
Dial gage reading on properly shimmed alignment cone when zeroed on gage block, C + E = Negative is more spacing than nominal and is a thicker than nominal shim stack | -0.123 | mm | (F dimension)
Step 3 - Measure the Adapter cell from lens to reference stop distance from nominal by placing a glass disk on the gage block, zeroing the dial gage, moving the glass disk to the front lens element and using the dial gage, measure the offset from nominal while pressing down hard enough to fully compress the alignment cone shims (40lbs.).
Final actual dial gage reading on shimmed alignment cone = Negative is more spacing than nominal and is a thicker than nominal shim stack | -0.08 | mm | 2021-08-10 | mrc
Final adapter lens first element rim to dome spacing = | 0.827 | mm

## RearSpacerSelectionCalculator
Chassis Spacer Adjustment Table |  |  |  | mrc | 2021-08-03
The overall camera chassis length and fit in relation to the camera housing is determined by the chassis and alignment cone shim stack heights and the chassis spacer at the rear of the housing. It is very important that the correct chassis length be set to give the pressure springs in the rear of the chassis the proper force and travel. After setting the proper shim stack heights and determining the departure from nominal, the following table can be used to select the proper chassis spacer part.
| Change from nominal (mm) | Change from nominal (inches) | Total chassis + cone shim thickness (mm) | Total chassis + cone shim thickness (inches) | Use this chassis spacer
| 1.905 | +0.075 | 5.715 | 0.225 | 100221414-66-A_0.130_ChassisSpacer (0.050" shorter)
| 1.27 | +0.050 | 5.08 | 0.2
| 1.2446 | +0.049 | 5.0546 | 0.199 | 100221414-56-A_0.180_ChassisSpacer
Nominal total shim thickness = | 0 | 0 | 3.81 | 0.15
| -0.0254 | -0.001 | 3.7846 | 0.149 | 100221414-67-A_0.230_ChassisSpacer (0.050" longer)
| -1.2446 | -0.049 | 2.5654 | 0.101
| -1.27 | -0.050 | 2.54 | 0.1 | 100221414-68-A_0.250_ChassisSpacer (0.070" longer)
| -1.778 | -0.070 | 2.032 | 0.08
Nominal Chassis Shim Stack from model = | 2.54 | mm
Final assembly shim stack = | 2.6924 | mm | From chassis shim spacing worksheet
Difference from nominal = | 0.1524 | mm | note: higher shim stack = longer chassis and therefore shorter rear chassis spacer
Nominal Cone Shim Stack from model = | 1.27 | mm
Final assembly shim stack = | 1.397 | mm | From cone shim spacing worksheet
Difference from nominal = | 0.127 | mm | note: higher shim stack = longer chassis and therefore shorter rear chassis spacer
Total shim stack difference from nominal = | 0.2794 | mm | Use this value and the look-up table above to select the proper chassis spacer thickness

## ActionItems
Camera Chassis Action Items
Item # | Date | Description | Resolved?
1 | 2020-05-20 | Check lens connector cable length to PCB. Needs to have ~0.6 inches extra over orginal position length.
2 | 2020-05-20 | Verify R-side panel has enough room to come out and mechanically unmate from PCB's & heat sink. | done
3 | 2020-05-20 | Add shim to guide cone for adapter to dome spacing. | done
4 | 2020-05-26 | Confirm menu control knob clearance diameter. | done
5 | 2020-05-30 | Check E-net connector clearance. | 5/30/2020 checked against I2MAP. Close but OK.
6 | 2020-05-31 | Check out switchcraft LP seried XLR connectors for power input. PN AAA4FBLP or AAA4FBGGLP.
7 | 2020-06-20 | Check ribbon cable length for lens connector panel and if longer ribbon available.
8 | 2020-06-20 | Check lens hirose connector diameter clearance in chassisTopPlate. | done
9 | 2020-06-21 | Don’t forget zoom and focus stops! | done for zoom
10 | 2020-06-22 | check lens LCD PCB hole locations and sizes on servo panel. Esp. for switches. | done
11 | 2020-06-23 | Add 15 degree bevel to front cone entry and make 7075 AL. | done
12 | 2020-06-25 | Check Sony/Sanyo fan mounting hole dimensions. | done
13 | 2020-07-06 | check heatsink pad locations and dimensions on DPR-393 PCB. | done
14 | 2020-07-16 | Double check spacing below DPR-393 PCB. 4mm thermal pads seem too thin.
15 | 2020-07-16 | Check spacing below center AL bracket. 4mm thermal pad may be too thick. | done. Added more clearance.
16 | 2020-07-25 | Swap Power and optical penetrators | done.