## ResultsSummary
4K ROV Camera Thermal Analysis Data Summary
Initial Conditions
Housing air maximum temperature target | 46 | °C max | Internal housing heat load |  |  | 61.6222 | Watts
Maximum ambient seawater temperature target | 25 | °C | Forced water flow velocity |  |  | 0.0025 | m/second
| Manual Calculation Results |  |  | SolidWorks Flow Simulation Results
Water flow conditions | Calculations based on heat convection formulas from Cooling Techniques for Electronic Equipment and used forced lateral water flow |  |  | Set boundary condition of housing to seawater hc and housing wall temp same as forced longitudinal only (worst case) |  | Set boundary condition of housing to seawater hc and housing wall temp same as same as forced lateral only |  | Set boundary condition of housing to seawater hc and housing wall temp same as same as same as forced longitudinal + free convection
Air flow conditions | Laminar flow in narrow ducts | Turbulent flow in narrow ducts |  | Flow conditions determined by simulation calculation
Internal housing average air temperature | 46 | 46 | °C max | 40.28 | °C* | 38.67 | °C* | 37.18 | °C*
Volumetric airflow | 49.309 | 49.309 | mᶾ/hour | 40.68 | mᶾ/hour | 40.68 | mᶾ/hour | 40.68 | mᶾ/hour
Air to housing heat transfer coefficient hc | 11.4273 | 22.1488 | W/m2/°C | 14.41 | W/m2/°C | 16.36 | W/m2/°C | 19.02 | W/m2/°C
∆T across housing wall | 0.33941 | 0.33941 | °C | 2.65 | °C | 2.3 | °C | 1.22 | °C
Housing-to-water heat transfor coefficient hc | 193.459 | 193.459 | W/m2/°C | 79.6 | W/m2/°C | 93.4 | W/m2/°C | 236.1 | W/m2/°C
∆T housing-to-seawater | 0.92283 | 0.92283 | °C | 3.32 | °C | 2.26 | °C | 1.9 | °C
Total ∆T internal air to seawater | 16.4003 | 8.4615 | °C | 9.31 | °C | 9.11 | °C | 9.06 | °C
Max. seawater temp. for continous duty | 28.3374 | 36.2763 | °C | 30.72 | °C | 32.33 | °C | 33.82 | °C
* In 25 °C seawater. Note that SW simulation starts with seawater temperature as an environmental condition and calculates the internal average air temperature. Manual calculation starts with maximum allowable average air temperature and calculates the maximum water temperature. SW maximum water temperature is manually calculated by subtracting the temperature drops across the system from the specified maximum internal temperature °C max so that the calculation results can be directly compared.

## ThermalCaculationBaseline
4K Camera thermal design | rev. 2020_2_20
Variables |  | Units |  | Units | Key
Housing ID | 180 | mm | 18 | cm |  | Variables that can be changed |  |  | Internal heat load
Housing OD | 204 | mm | 20.4 | cm | 11.111 | Grey values calculated results - no editing |  |  | Bus voltage = | 13.8 | Volts
Housing length (ID) | 424 | mm | 42.4 | cm | 11.111 | Red are key values used by subsequent calculations |  |  |  | Amps | Watts |  |  |  | Total Internal heat load | 61.6222 | Watts
Housing endcap thickness | 25.4 | mm | 2.54 | cm |  |  |  |  | Camera & lens | 3.2 | 44.16 |  |  |  | Heat load in Btu/hr | 210.3166
|  | Housing wall thermal path length (thickness) | 1.2 | cm |  |  |  |  | Focal 914 | 0.3 | 3.6 |  |  |  | Heat load in cal/sec "Q" | 14.7277 | cal/sec
|  | Housing wall internal surface area | 2397.6635 | cm² |  |  |  |  | DSP&L | 0.3 | 3.6 |  |  |  | Maximum water temperature | 25 | degrees C
|  | Housing internal end cap flat surface area (thru wall calc) | 318.0863 | cm² | uses rear bulkhead and 25% front bulkhead |  |  |  | Fan estimate |  | 1.7 |  |  |  | Maximum internal inlet temp. | 44 | degrees C
|  | Front endcap internal surface area (convection calc) | 253.9942 | cm² | see note 1 |  |  |  | MBARI CPU PCB | 0.2 | 2.4 |  |  |  | Estimated internal exit temp. | 48 | degrees C
|  | Rear endcap internal surface area (convection calc) | 636.2585 | cm² | see note 1 |  |  |  |  | subtotal | 55.46 |  |  |  | Estimated average air temp. max target | 46 | degrees C
|  | Total internal surface area (convection calc) | 3287.9162 | cm² |  |  |  |  | Power supply efficency | 90% | 61.6222 | Watts |  |  | average air temperature Kelvin | -227.15 | degrees Kelvin
|  | Housing barrel external surface area | 3042.9215 | cm² | [10 empty] | Water movement |  | mᶾ/h
|  | Housing endcap external surface area | 408.5641 | cm² | [5 empty] | SW forcing conditions: |  |  |  |  | Airflow |  | mᶾ/h
|  | Total external surface area | 3451.4856 | cm² | 0.34515 | m2 |  |  |  | water temp | 25 | °C
[10 empty] | Forcing water velocity: | 0.25 | cm sec. | (0.0025 m sec.)
Constants at 43 degrees C
| Thermal conductivity K |  |  | Specific heat Cp |  | Dynamic Viscosity µ |  | Density p
6061T6 | 0.37 | cal/sec*cm*°C
Titanium | 0.01721 | cal/sec*cm*°C
Water (at 25°C) | 0.001463 | cal/sec*cm*°C |  | 0.9734 | cal/g °C | 0.008684 | g/cm sec | 0.99658 | g/cm3
Air | 6.52e-05 | cal/sec*cm*°C |  | 0.2407 | cal/g °C | 0.00019286 | g/cm sec | 0.0011168 | g/cm3
Helium | 0.0003702 | cal/sec*cm*°C |  | 1.2412 | cal/g °C | 0.0002062 | g/cm sec | 0.0001546 | g/cm3
Manual Calculation Results | [6 empty] | SolidWorks Flow Simulation Results
STEP 1. Calculate temperature drop across Titanium housing. | [6 empty] | STEP 1. SW calculated temperature drop across Titanium housing.
1A. Calculate log mean of housing wall cross section area.
| 2707.4896 | cm2
1.B Sum housing cylinder log mean x-section area with endcap internal area (conservative).
Total housing x-section for heat transfer | 3025.5759 | cm2 |  | 0.30256 | m2 |  |  | Set boundary condition of |  |  | Set boundary condition of |  |  | Set boundary condition of
[8 empty] | housing to seawater hc |  |  | housing to seawater hc |  |  | housing to seawater hc
1C. Calculate temperature drop across housing wall. | [7 empty] | and housing wall temp |  |  | and housing wall temp |  |  | and housing wall temp
[8 empty] | same as forced longitudinal |  |  | same as forced lateral |  |  | same as forced longitudinal
| Q=Power dissipation in cal/sec | [6 empty] | only (worst case) |  |  | only |  |  | + Free convection
| K=Thermal conductivity in cal/sec*cm*°C | [5 empty] | Avg. external wall temp. | 28.32 | °C |  | 27.26 | °C |  | 26.9 | °C
| A=Cross section area | [5 empty] | Avg. internal wall temp. | 30.97 | °C |  | 29.56 | °C |  | 28.12 | °C
L=Thermal path length
| 0.33941 | °C | does not account for extra end cap thickness! |  |  |  | Δ °C across housing wall = | 2.65 | °C | Δ °C = | 2.3 | °C | Δ °C = | 1.22 | °C
STEP 2. Calculate temperature drop from housing to water. | [6 empty] | STEP 2. SW calculated average temperature drop from housing to water.
2A. The temperature difference between housing and water can be determined with the convection relation.
Q = Power dissipation in cal/sec
| A = Surface area | [6 empty] | Note that the calculation method first calculated with external flow simulation the Titanium housing to seawater convection coefficient hc for different flow conditions and the resulting housing/seawater temperature delta at the designed heat load and then used these boundry conditions for a second internal simulation of the chassis flow and temperature performance. Three cases were modeled for internal flow. 1. The case that was manually calculated - for comparison. 2. Longitudinal water flow, which was the worst case. 3. Longitudinal water flow with free convection, the possibly most likely condition.
hc = Convection coefficient
2B. Calculate Reynolds number assuming a 10 meter diameter water flow channel at 0.25 cm per second impinging on camera cylinder
D = hydraulic diameter =
G = Mass velocity flow in g/cm2 sec
µ = viscosity of fluid at average housing temperature
water flow channel diameter = | 500 | cm
area of flow = | 196349.5408 | cm2
water velocity = | 0.25 | cm sec
total mass flow = | 48919.5064 | g/sec
mass velocity flow G = | 0.24914 | g/cm2 sec
hydraulic diameter D = | 500 | cm
Nr = | 14345.0599
2C. Calculate convection coefficent (hc)for cylinder in flow
for Nr = 4000-40,000
b = | 0.174
m = | 0.618 | [12 empty] | forced longitudinal
|  |  | hc conversions |  |  |  |  | forced longitudinal |  |  | forced lateral convection |  |  | + Free convection |  |  | Free convection only
hc = | 0.0046239 | cal/sec/cm2 °C | 166.4593 | kcal/hr/m2/°C |  |  | hc = | 79.6 | W/m2/°C |  | 93.4 | W/m2/°C |  | 236.1 | W/m2/°C |  | 269.4 | W/m2/°C
|  |  | 193.459 | W/m2/°C |  |  | Avg. external wall temp. | 28.32 | °C |  | 27.26 | °C |  | 26.9 | °C |  | 26.83 | °C
Δ °C = | 0.92283 | °C |  |  |  |  | Δ °C = | 3.32 | °C | Δ °C = | 2.26 | °C | Δ °C = | 1.9 | °C | Δ °C = | 1.83 | °C
STEP 3. Calculate minimum mass air flow required to transfer heat load. | [6 empty] | STEP 3. Calculate minimum mass air flow required to transfer heat load.
Q = heat in cal/sec
| ∆t = temperature rise | [6 empty] | NOT APPLICABLE TO SIMULATION
Cp = specific heat in cal/g °C
W = air flow in g/sec
Minimum W = | 15.2968 | grams/second
Additional mass flow multiplier (for modeling) | 1 | multiplication factor
Total mass flow W = | 15.2968 | grams/second
Step 4. Calculate volumetric flow from mass flow for estimating fan requirements. | [6 empty] | Step 4.Solidworks volumetric flow from simulation and fan curves.
Q = volumetric flow in cm3
W = mass flow in g/sec.
p = air density at average housing air temperature
volumetric flow = | 13696.9468 | cm3/sec
| 0.013697 | m3/sec | [6 empty] | 0.0113 | m3/sec.
Minimum fan air movement = | 49.309 | m3/hour | [5 empty] | SW calculated fan air movement = | 40.68 | m3/hour
Step 5. Calculate temperature rise beween air and housing inner wall. | [6 empty] | Step 5.Solidworks temperature rise beween air and housing inner wall.
Q = Power dissipation in cal/sec
A = Surface area for heat transfer
hc = Convection coefficient
Assume air flow is circular annulus duct composed of inner and outer cylinders
Outer duct diameter (housing ID) = | 18 | cm
Inner duct diameter = | 16.5 | cm
Calcu. outer-inner duct area A = | 40.6444 | cm2
Calcu. total perimeter = | 108.3849 | cm
Hydraulic dia. D for annulus = | 1.5 | cm | alternate aspect ratio calculation
Duct approximate aspect ratio = | 24 |  | 36.1283
5A. Weight velocity flow G is calculated from total mass flow W.
W = mass flow in g/sec.
A = Surface area for fluid flow
G = | 0.37636 | g/sec cm2
5B. The Reynolds number for the air duct along the housing wall is calculated as;
| D = hydraulic diameter = |  |  | = D1-D2 for annulus
G = Mass velocity flow in g/cm2 sec
µ = viscosity of fluid at average housing temperature
Nr= | 2927.1706
5C. The Colburn J factor is determined from the Reynolds number (Nr) and for rectangular ducts aspect ratio > 8 | rectangular ducts aspect ratio > 8 |  | square ducts aspect ratio = 1 |  | turbulent ducts Nr = 10,000-120,000
Flow simulation average internal temperature with 25° C seawater
[7 empty] | Heat load = | 61.6222 | Watts
J = | 0.0024045 |  | 0.0013748 |  | 0.0046606 |  |  | Set boundary condition of |  |  | Set boundary condition of |  |  | Set boundary condition of
[8 empty] | housing to seawater hc |  |  | housing to seawater hc |  |  | housing to seawater hc
5D. Convection coefficient Hc for air is calculated for different duct geometries and Nr values | [7 empty] | and housing wall temp |  |  | and housing wall temp |  |  | and housing wall temp
| J= Colburn factor |  | µ = viscosity of fluid at average temperature |  |  |  |  | same as forced longitudinal |  |  | same as forced lateral |  |  | same as forced longitudinal
| Cp = specific heat of fluid |  | K = thermal conductivity of fluid |  |  |  |  | only (worst case) |  |  | only |  |  | + Free convection
| G = weight velocity flow | [5 empty] | Housing/water hc for ref. | 79.6 | W/m2/°C |  | 93.4 | W/m2/°C |  | 236.1 | W/m2/°C
Hc = | 0.00027313 |  | 0.00015616 |  | 0.00052938 | cal/sec cm2 °C
Hc = | 11.4273 |  | 6.5336 |  | 22.1488 | W/m2/°C | SW Air/housing avg. Hc = | 14.41 | W/m2/°C | Hc = | 16.36 | W/m2/°C | Hc = | 19.02 | W/m2/°C
5E. Substituting in hc and total housing internal surface area A
Q = Power dissipation in cal/sec
A = Surface area for heat transfer
| hc = Convection coefficient | [5 empty] | Average air temperature | 40.28 | °C |  | 38.67 | °C |  | 37.18 | °C
[7 empty] | Avg. housing wall ID temp. (step 1) | 30.97 | °C |  | 29.56 | °C |  | 28.12 | °C
Average temp delta housing to air | 16.4003 | °C | 28.6845 | °C | 8.4615 | °C | Δ °C = | 9.31 | °C | Δ °C = | 9.11 | °C | Δ °C = | 9.06 | °C
RESULTS | [6 empty] | RESULTS
Seawater Tmax = | 28.3374 | °C | 16.0533 | °C | 36.2763 | °C | Seawater Tmax = | 30.72 | °C |  | 32.33 | °C |  | 33.82 | °C
Δ °C Avg. Internal air to seawater | 17.6626 | °C | 29.9467 | °C | 9.7237 | °C | Δ °C Avg. Internal air to seawater | 15.28 | °C |  | 13.67 | °C |  | 12.18 | °C
Max water temperature equals:
average internal air max. temperature - (air to Ti ∆T) - Ti ∆T - (Ti to water ∆T)
additional mass flow multiplier (for what/if modeling) | 1
Experiments in SW simulation | Seawater = | 25 | °C
Baseline condition | Air T Avg. = | 38.44 | °C
Heatpad entire bulkhead to endcap | Air T Avg. = | 38.06 | °C
Heatpad Vicor and telemetry modules | Air T Avg. = | 37.67 | °C
Add full alignment cone and dome/support | Air T Avg. = | 35.04 | °C
Add alum spacers and therm reliefs in PCB | Air T Avg. = | 35.01 | °C
Changed Hc to 79.6 (worst case) | Air T Avg. = | 35.37 | °C
Focal mux
Baseline condition | Module temp | 67.55 | °C
Add heatpad | Module temp | 44.7 | °C
Vicor w/air heatsink
Baseline condition | Module temp | 51.53 | °C
Add heatpad to chassis | Module temp | 44.85 | °C
(𝐿∗2𝜋𝑅)
NOTE 1: See seperate bulkhead heatsink area worksheet.
(𝐿∗2𝜋𝑅)
∆℃=𝑄𝐿/𝐾𝐴
𝐴𝑙𝑚=(𝐴𝑜𝑢𝑡−𝐴𝑖𝑛)/(log⁡𝑒 (𝐴𝑜𝑢𝑡/𝐴𝑖𝑛))
∆℃ 𝑎𝑐𝑟𝑜𝑠𝑠 ℎ𝑜𝑢𝑠𝑖𝑛𝑔 𝑤𝑎𝑙𝑙=
∆℃=𝑄/ℎ𝑐𝐴
𝑊=𝑄/∆𝑡𝐶𝑝
𝑄= 𝑊/𝑝
∆℃=𝑄/ℎ𝑐𝐴
𝑁𝑟= 𝐺𝐷/𝜇
(4×𝑎𝑟𝑒𝑎)/𝑝𝑒𝑟𝑖𝑚𝑒𝑡𝑒𝑟
𝐺= 𝑊/𝐴
𝐽= 6/〖(𝑁𝑟)〗^0.98
hc = JCpG(
hc = JCpG( 𝐶𝑝𝜇/𝐾 〖 )〗^(−2/3)
∆℃=𝑄/ℎ𝑐𝐴
∆℃=
𝑁𝑟= 𝐺𝐷/𝜇
(4×𝑎𝑟𝑒𝑎)/𝑝𝑒𝑟𝑖𝑚𝑒𝑡𝑒𝑟
ℎ𝑐=𝑏 (𝐾/𝐷)(├ 𝑁𝑟)^𝑚
∆℃=𝑄/ℎ𝑐𝐴
𝐽= 2.7/〖(𝑁𝑟)〗^0.95
𝐽= 0.023/〖(𝑁𝑟)〗^0.2

## HeatSinkAreas
Front bulkhead heatsink area
Solidworks areas
|  | OLD |  |  |  |  | NEW
100221414-14-B_PortSideAlignmentCone_HeatSinkVersion heatsink area
|  | outside surface = | 4.717 | in2
|  | Inside surface = | 3.798 | in2 |  | Endcap radius= | 3.54 | inches
|  | inside faces of 1 channel |  |  |  | area = | 39.3692 | in2
0.253
0.225
0.309
0.309
| Total inside one channel | 1.096
| X 30 channels |  | 32.88 | in2
|  | Total heatsink area | 41.395 | in2
|  | Convert to cm2 | 267.064 | cm2 |  |  | 253.9942 | cm2
|  | Heatsink base diameter = | 12.7 | cm |  | area factor | 1 | (this fudge factor accounts for the reduced heat transfer through the front bulkhead)
|  | Heatsink base area = | 126.6769 | cm2
|  | ratio of total area to base area = | 2.1082
remaining surface area (housing ID - alignment cone diameter)
| Housing ID | 18 | cm2
| total front bulkhead area | 254.469 | cm2
| alignment cone diameter | 6.25 | in
| alignment cone area | 30.6796 | in2
|  | Convert to cm2 | 197.9326 | cm2
|  | Total remaining front surface area | 56.5364 | cm2
|  | Total front bulkhead surface area | 323.6004 | cm2 | OLD |  | 253.9942 | cm2 | NEW
Rear bulkhead heatsink area
|  | Housing ID = | 18 | cm2
|  | total rear bulkhead flat area = | 254.469 | cm2
|  | heatsink flat diameter = | 13.05 | cm2
|  | heatsink flat area = | 133.7553 | cm2
|  | rear bulkhead total heatsink area = | 649.3 | cm2
|  | net heatsink surface area = | 515.5447 | cm2
|  | total rear bulkhead surface area | 636.2585 | cm2

## HeliumOption
4K Camera thermal design | rev. 2020_2_20
Variables |  | Units |  | Units | Key
Housing ID | 180 | mm | 18 | cm |  | Variables that can be changed
Housing OD | 203.2 | mm | 20.32 | cm | 11.111 | Grey values calculated results - no editing
Housing length | 437 | mm | 43.7 | cm | 11.111 | Red are key values used by subsequent calculations
Housing endcap thickness | 31.75 | mm | 3.175 | cm
|  | Housing wall thermal path length (thickness) | 1.16 | cm
|  | Housing wall internal surface area | 2471.1768 | cm2
|  | Housing internal end cap flat surface area (thru wall calc) | 318.0863
|  | Front endcap internal surface area (convection calc) | 323.6004 | cm2 | see note 1
|  | Rear endcap internal surface area (convection calc) | 636.2585 | cm2 | see note 1
|  | Total internal surface area (convection calc) | 3431.0356 | cm2
|  | Housing external surface area | 3195.05 | cm2
|  | Housing endcap external surface area | 405.366 | cm2
|  | Total external surface area | 3600.416 | cm2
Internal heat load | Amps 12VDC | Watts
Camera & lens | 5 | 60
Focal 914 | 0.3 | 3.6
DSP&L | 0.3 | 3.6
Fan estimate |  | 1.5
MBARI CPU PCB | 0.2 | 2.4
| subtotal | 71.1
Power supply efficency | 90% | 79
Total Internal heat load | 79 | Watts
Heat load in Btu/hr | 269.627
Heat load in cal/sec Q | 18.881
Maximum water temperature | 25 | degrees C
Maximum internal inlet temp. | 38 | degrees C
Estimated internal exit temp. | 48 | degrees C
Estimated average air temp. | 43 | degrees C
average air temperature Kelvin | 316.15 | degrees Kelvin
Water movement |  | m3/h
Airflow |  | m3/h
Constants at 43 degrees C
| Thermal conductivity K |  |  | Specific heat Cp |  | Dynamic Viscosity µ |  | Density p
6061T6 | 0.37 | cal/sec*cm*°C
Titanium | 0.037 | cal/sec*cm*°C
Water (at 25°C) | 0.001463 | cal/sec*cm*°C |  | 0.9734 | cal/g °C | 0.008684 | g/cm sec | 0.99658 | g/cm3
Air | 6.52e-05 | cal/sec*cm*°C |  | 0.2407 | cal/g °C | 0.00019286 | g/cm sec | 0.0011168 | g/cm3
Helium | 0.0003702 | cal/sec*cm*°C |  | 1.2412 | cal/g °C | 0.0002062 | g/cm sec | 0.0001546 | g/cm3
STEP 1. Calculate temperature drop across Titanium housing.
1A. Calculate log mean of housing wall cross section area.
| 2817.633 | cm2
1.B Sum housing cylinder log mean x-section area with endcap internal area (conservative).
Total housing x-section for heat transfer | 3135.7192 | cm2
1C. Calculate temperature drop across housing wall.
Q=Power dissipation in cal/sec
K=Thermal conductivity in cal/sec*cm*°C
A=Cross section area
L=Thermal path length
| 0.18877 | °C
STEP 2. Calculate temperature drop from housing to water.
2A. The temperature can be determined with the convection relation (punting on this for now)
Q = Power dissipation in cal/sec
A = Surface area
hc = Convection coefficient
2B. Calculate Reynolds number assuming a 10 meter diameter water flow channel at 0.5 cm per second impinging on camera cylinder
D = hydraulic diameter =
G = Mass velocity flow in g/cm2 sec
µ = viscosity of fluid at average housing temperature
water flow channel diameter = | 500 | cm
area of flow = | 196349.5408 | cm2
water velocity = | 0.25 | cm sec
total mass flow = | 48919.5064 | g/sec
mass velocity flow G = | 0.24914 | g/cm2 sec
hydraulic diameter D = | 500 | cm
Nr = | 14345.0599
2C. Calculate convection coefficent for cylinder in flow
for Nr = 4000-40,000
b = | 0.174
m = | 0.618
h = | 0.0046421 | cal/sec cm2 °C
Δ °C = | 1.1297 | °C
STEP 3. Calculate minimum mass air flow required to transfer heat load.
Q = heat in cal/sec
∆t = temperature rise
Cp = specific heat in cal/g °C
W = air flow in g/sec
Minimum W = | 1.5212 | grams/second
Additional mass flow (for modeling) | 0 | grams/second
Total mass flow W = | 1.5212 | grams/second
Step 4. Calculate volumetric flow from mass flow for estimating fan requirements.
Q = volumetric flow in cm3
W = mass flow in g/sec.
p = air density at average housing air temperature
volumetric flow = | 9839.6745 | cm3/sec
| 0.0098397 | m3/sec
Minimum fan air movement = | 35.4228 | m3/hour
Step 5. Calculate temperature rise beween air and housing inner wall.
Q = Power dissipation in cal/sec
A = Surface area for heat transfer
hc = Convection coefficient
Assume air flow is circular annulus duct composed of inner and outer cylinders
Outer duct diameter (housing ID) = | 18 | cm
Inner duct diameter = | 16.5 | cm
Calcu. outer-inner duct area A = | 40.6444 | cm2
Calcu. total perimeter = | 108.3849 | cm
Hydraulic dia. D for annulus = | 1.5 | cm | alternate aspect ratio calculation
Duct approximate aspect ratio = | 24 |  | 36.1283
5A. Weight velocity flow G is calculated from total mass flow W.
W = mass flow in g/sec.
A = Surface area for fluid flow
G = | 0.037427 | g/sec cm2
5B. The Reynolds number for the air duct along the housing wall is calculated as;
| D = hydraulic diameter = |  |  | = D1-D2 for annulus
G = Mass velocity flow in g/cm2 sec
µ = viscosity of fluid at average housing temperature
Nr= | 272.2655
5C. The Colburn J factor is determined from the Reynolds number (Nr) and for rectangular ducts aspect ratio > 8 | rectangular ducts aspect ratio > 8 |  | square ducts aspect ratio = 1 |  | turbulent ducts Nr = 10,000-120,000
J = | 0.024652 |  | 0.013126 |  | 0.0074943
5D. Convection coefficient Hc is calculated for different duct geometries and Nr values
| J= Colburn factor |  | µ = viscosity of fluid at average temperature
| Cp = specific heat of fluid |  | K = thermal conductivity of fluid
G = weight velocity flow
Hc = | 0.0014644 |  | 0.00077968 |  | 0.00044517 | cal/sec cm2 °C
5E. Substituting in Hc and total housing internal surface area A
Temp delta housing to air | 3.7579 |  | 7.0581 |  | 12.3617 |  |  | RESULTS
[7 empty] | Seawater Tmax = | 37.9236 | °C
Max water temperature equals:
average internal air temperature - (air to Ti ∆T) - Ti ∆T - (Ti to water ∆T)
(𝐿∗2𝜋𝑅)
NOTE 1: See seperate bulkhead heatsink area worksheet.
(𝐿∗2𝜋𝑅)
∆℃=𝑄𝐿/𝐾𝐴
𝐴𝑙𝑚=(𝐴𝑜𝑢𝑡−𝐴𝑖𝑛)/(log⁡𝑒 (𝐴𝑜𝑢𝑡/𝐴𝑖𝑛))
∆℃ 𝑎𝑐𝑟𝑜𝑠𝑠 ℎ𝑜𝑢𝑠𝑖𝑛𝑔 𝑤𝑎𝑙𝑙=
∆℃=𝑄/ℎ𝑐𝐴
𝑊=𝑄/∆𝑡𝐶𝑝
𝑄= 𝑊/𝑝
∆℃=𝑄/ℎ𝑐𝐴
𝑁𝑟= 𝐺𝐷/𝜇
(4×𝑎𝑟𝑒𝑎)/𝑝𝑒𝑟𝑖𝑚𝑒𝑡𝑒𝑟
𝐺= 𝑊/𝐴
𝐽= 6/〖(𝑁𝑟)〗^0.98
hc = JCpG(
hc = JCpG( 𝐶𝑝𝜇/𝐾 〖 )〗^(−2/3)
∆℃=𝑄/ℎ𝑐𝐴
∆℃=
𝑁𝑟= 𝐺𝐷/𝜇
(4×𝑎𝑟𝑒𝑎)/𝑝𝑒𝑟𝑖𝑚𝑒𝑡𝑒𝑟
ℎ=𝑏 (𝐾/𝐷)(├ 𝑁𝑟)^𝑚
∆℃=𝑄/ℎ𝐴
𝐽= 2.7/〖(𝑁𝑟)〗^0.95
𝐽= 0.023/〖(𝑁𝑟)〗^0.2

## i2MAPVerification
i2MAP Camera thermal design Comparison |  |  | rev. 2020_2_20
Variables |  | Units |  | Units | Key
Housing ID | 196.088 | mm | 19.6088 | cm |  | Variables that can be changed
Housing OD | 220.218 | mm | 22.0218 | cm | 11.111 | Grey values calculated results - no editing
Housing length | 528.5 | mm | 52.85 | cm | 11.111 | Red are key values used by subsequent calculations
Housing endcap thickness | 31.75 | mm | 3.175 | cm
|  | Housing wall thermal path length (thickness) | 1.2065 | cm
|  | Housing wall internal surface area | 3255.7113 | cm2
|  | Housing internal end cap flat surface area (thru wall calc) | 377.4869
|  | Front endcap internal surface area (convection calc) | 301.9896 | cm2 | see note 1
|  | Rear endcap internal surface area (convection calc) | 1437.8358 | cm2 | see note 1
|  | Total internal surface area (convection calc) | 4995.5366 | cm2
|  | Housing external surface area | 4095.6647 | cm2
|  | Housing endcap external surface area | 476.108 | cm2
|  | Total external surface area | 4571.7727 | cm2
Internal heat load | Amps 12VDC | Watts
Total i2MAP Heat Load |  | 88
Total Internal heat load | 88 | Watts
Heat load in Btu/hr | 300.344
Heat load in cal/sec Q | 21.032
Maximum water temperature | 25 | degrees C
Maximum internal inlet temp. | 38 | degrees C
Estimated internal exit temp. | 48 | degrees C
Estimated average air temp. | 43 | degrees C
average air temperature Kelvin | 316.15 | degrees Kelvin
Water movement |  | m3/h
Airflow |  | m3/h
Constants at 43 degrees C
| Thermal conductivity K |  |  | Specific heat Cp |  | Dynamic Viscosity µ |  | Density p
6061T6 | 0.37 | cal/sec*cm*°C
Titanium | 0.037 | cal/sec*cm*°C
Water (at 25°C) | 0.001463 | cal/sec*cm*°C |  | 0.9734 | cal/g °C | 0.008684 | g/cm sec | 0.99658 | g/cm3
Air | 6.52e-05 | cal/sec*cm*°C |  | 0.2407 | cal/g °C | 0.00019286 | g/cm sec | 0.0011168 | g/cm3
STEP 1. Calculate temperature drop across Titanium housing.
1A. Calculate log mean of housing wall cross section area.
| 3659.6367 | cm2
1.B Sum housing cylinder log mean x-section area with endcap internal area (conservative).
Total housing x-section for heat transfer | 4037.1236 | cm2
1C. Calculate temperature drop across housing wall.
Q=Power dissipation in cal/sec
K=Thermal conductivity in cal/sec*cm*°C
A=Cross section area
L=Thermal path length
| 0.16988 | °C
STEP 2. Calculate temperature drop from housing to water.
2A. The temperature can be determined with the convection relation (punting on this for now)
Q = Power dissipation in cal/sec
A = Surface area
hc = Convection coefficient
2B. Calculate Reynolds number assuming a 10 meter diameter water flow channel at 0.5 cm per second impinging on camera cylinder
D = hydraulic diameter =
G = Mass velocity flow in g/cm2 sec
µ = viscosity of fluid at average housing temperature
water flow channel diameter = | 500 | cm
area of flow = | 196349.5408 | cm2
water velocity = | 0.25 | cm sec
total mass flow = | 48919.5064 | g/sec
mass velocity flow G = | 0.24914 | g/cm2 sec
hydraulic diameter D = | 500 | cm
Nr = | 14345.0599
2C. Calculate convection coefficent for cylinder in flow
for Nr = 4000-40,000
b = | 0.174
m = | 0.618
h = | 0.0042833 | cal/sec cm2 °C
Δ °C = | 1.074 | °C
STEP 3. Calculate minimum mass air flow required to transfer heat load.
Q = heat in cal/sec
∆t = temperature rise
Cp = specific heat in cal/g °C
W = air flow in g/sec
Minimum W = | 8.7378 | grams/second
Additional mass flow (for modeling) | 0 | grams/second
Total mass flow W = | 8.7378 | grams/second
Step 4. Calculate volumetric flow from mass flow for estimating fan requirements.
Q = volumetric flow in cm3
W = mass flow in g/sec.
p = air density at average housing air temperature
volumetric flow = | 7824.0042 | cm3/sec
| 0.007824 | m3/sec
Minimum fan air movement = | 28.1664 | m3/hour
Step 5. Calculate temperature rise beween air and housing inner wall.
Q = Power dissipation in cal/sec
A = Surface area for heat transfer
hc = Convection coefficient
Assume air flow is circular annulus duct composed of inner and outer cylinders
Outer duct diameter (housing ID) = | 19.6088 | cm
Inner duct diameter = | 16.5 | cm
Calcu. outer-inner duct area A = | 88.1649 | cm2
Calcu. total perimeter = | 113.4391 | cm
Hydraulic dia. D for annulus = | 3.1088 | cm | alternate aspect ratio calculation
Duct approximate aspect ratio = | 12.615 |  | 18.2448
5A. Weight velocity flow G is calculated from total mass flow W.
W = mass flow in g/sec.
A = Surface area for fluid flow
G = | 0.099108 | g/sec cm2
5B. The Reynolds number for the air duct along the housing wall is calculated as;
| D = hydraulic diameter = |  |  | = D1-D2 for annulus
G = Mass velocity flow in g/cm2 sec
µ = viscosity of fluid at average housing temperature
Nr= | 1597.5681
5C. The Colburn J factor is determined from the Reynolds number (Nr) and for rectangular ducts aspect ratio > 8 | rectangular ducts aspect ratio > 8 |  | square ducts aspect ratio = 1 |  | turbulent ducts Nr = 10,000-120,000
J = | 0.0043527 |  | 0.0024439 |  | 0.0052606
5D. Convection coefficient Hc is calculated for different duct geometries and Nr values
| J= Colburn factor |  | µ = viscosity of fluid at average temperature
| Cp = specific heat of fluid |  | K = thermal conductivity of fluid
G = weight velocity flow
Hc = | 0.0001302 |  | 7.31e-05 |  | 0.00015735 | cal/sec cm2 °C
| 5.4473 |  | 3.0584 |  | 6.5835 | W/m2/°C
5E. Substituting in Hc and total housing internal surface area A
Temp delta housing to air | 32.3369 |  | 57.5946 |  | 26.7561
Seawater Tmax = | 9.4192 | °C | -15.8385 | °C | 15 | °C
Max water temperature equals:
average internal air temperature - (air to Ti ∆T) - Ti ∆T - (Ti to water ∆T)
Δ °C Avg. Internal air to seawater | 33.5808 | °C | 58.8385 | °C | 28 | °C
Macro calculation of Hc
Comparing 4K Camera to i2MAP | i2MAP actual results | 4K Camera Design | 4K Camera w/i2MAP Hc
Heat load | 88 | 62 | 62 | Watts
Internal surface area | 4995.5366 | 3287.9162 | 3287.9162 | cm2
| 0.49955 | 0.32879 | 0.32879 | m2
delta T from air to seawater | 20 | 9.56 | 21.4092 | degrees C
Calculated heat transfer coefficient Hc | 8.8079 | 19.7248 | 8.8079 | W/m2/°C
Max avg internal temp | 43 | 43 | 47
Max seawater temp | 23 | 33.44 | 25.5908
(𝐿∗2𝜋𝑅)
NOTE 1: See seperate bulkhead heatsink area worksheet.
(𝐿∗2𝜋𝑅)
∆℃=𝑄𝐿/𝐾𝐴
𝐴𝑙𝑚=(𝐴𝑜𝑢𝑡−𝐴𝑖𝑛)/(log⁡𝑒 (𝐴𝑜𝑢𝑡/𝐴𝑖𝑛))
∆℃ 𝑎𝑐𝑟𝑜𝑠𝑠 ℎ𝑜𝑢𝑠𝑖𝑛𝑔 𝑤𝑎𝑙𝑙=
∆℃=𝑄/ℎ𝑐𝐴
𝑊=𝑄/∆𝑡𝐶𝑝
𝑄= 𝑊/𝑝
∆℃=𝑄/ℎ𝑐𝐴
𝑁𝑟= 𝐺𝐷/𝜇
(4×𝑎𝑟𝑒𝑎)/𝑝𝑒𝑟𝑖𝑚𝑒𝑡𝑒𝑟
𝐺= 𝑊/𝐴
𝐽= 6/〖(𝑁𝑟)〗^0.98
hc = JCpG(
hc = JCpG( 𝐶𝑝𝜇/𝐾 〖 )〗^(−2/3)
∆℃=𝑄/ℎ𝑐𝐴
∆℃=
𝑁𝑟= 𝐺𝐷/𝜇
(4×𝑎𝑟𝑒𝑎)/𝑝𝑒𝑟𝑖𝑚𝑒𝑡𝑒𝑟
ℎ=𝑏 (𝐾/𝐷)(├ 𝑁𝑟)^𝑚
∆℃=𝑄/ℎ𝐴
𝐽= 2.7/〖(𝑁𝑟)〗^0.95
𝐽= 0.023/〖(𝑁𝑟)〗^0.2

## i2MAPHeatsinkAreas
Front bulkhead heatsink area
| Housing ID | 19.6088 | cm2
| total front bulkhead area | 301.9896 | cm2
| Derate factor | 1 | (this fudge factor accounts for the reduced heat transfer through the front bulkhead)
|  | Total front bulkhead surface area | 301.9896 | cm2
Rear bulkhead heatsink area
|  | Housing ID = | 19.6088 | cm2
|  | rear bulkhead flat area = | 301.9896 | cm2
|  | i2MAP heatsink base diameter = | 12.7 | cm
|  | i2MAP heatsink base area = | 126.6769 | cm2
|  | i2MAP heatsink area = | 1389.2 | cm2
|  | net i2MAP heatsink area = | 1262.5231 | cm2
|  | total rear bulkhead area | 1437.8358

## FanCurveData
FAN DATA
| Pabst 712F (assume 12V) |  |  | Sony/SanAce at 12VDC |  |  |  | Sony/SanAce at 13.8VDC
rotor speed (rpm) | 5300 |  |  | 5900 |  |  |  | 5900
rotor speed (radians/second) | 555.0147 |  |  | 617.8466 |  |  |  | 617.8466
Fan diameter (m) | 0.068 |  |  | 0.06 |  |  |  | 0.06
Hub diameter (m) | 0.025 |  |  | 0.025 |  |  |  | 0.025
Rotation direction | clockwise |  |  | clockwise |  |  |  | clockwise
| Data sheet |  | Data sheet |  | Data sheet |  | Data sheet |  | Data sheet |  | Data sheet
| M^3/hr | M^3/sec | Static Pressure (Pa) | M^3/hr | M^3/min | M^3/sec | Static Pressure (Pa) | M^3/hr | M^3/min | M^3/sec | Static Pressure (Pa)
| 4 | 0.0011111 | 60 | 9 | 0.15 | 0.0025 | 60 | 0 |  | 0 | 60
| 6 | 0.0016667 | 55 | 12 | 0.2 | 0.0033333 | 55 | 0 |  | 0 | 55
| 9 | 0.0025 | 50 | 13.2 | 0.22 | 0.0036667 | 50 | 0 |  | 0 | 50
| 12 | 0.0033333 | 45 | 15.6 | 0.26 | 0.0043333 | 45 | 0 |  | 0 | 45
| 13 | 0.0036111 | 40 | 18.6 | 0.31 | 0.0051667 | 40 | 0 |  | 0 | 40
| 15 | 0.0041667 | 35 | 21 | 0.35 | 0.0058333 | 35 | 0 |  | 0 | 35
| 18 | 0.005 | 30 | 24 | 0.4 | 0.0066667 | 30 | 0 |  | 0 | 30
| 22 | 0.0061111 | 25 | 33 | 0.55 | 0.0091667 | 25 | 0 |  | 0 | 25
| 32 | 0.0088889 | 20 | 34.8 | 0.58 | 0.0096667 | 20 | 0 |  | 0 | 20
| 37 | 0.010278 | 15 | 37.2 | 0.62 | 0.010333 | 15 | 0 |  | 0 | 15
| 39 | 0.010833 | 10 | 38.4 | 0.64 | 0.010667 | 10 | 0 |  | 0 | 10
| 43 | 0.011944 | 5 | 39 | 0.65 | 0.010833 | 5 | 0 |  | 0 | 5