## ShimSizingCalculator
Chassis Shim Setup Calculator
| Nominal stack height |  |  |  | Target stack height calculator
| inches | no of elements | inches | mm | inches | no of elements | inches | mm
kapton insulator | 0.005 | 1 | 0.005 | 0.127 | 0.005 | 1 | 0.005 | 0.127
shim 1 | 0.025 | 3 | 0.075 | 1.905 | 0.025 | 3 | 0.075 | 1.905
shim2 | 0.01 | 2 | 0.02 | 0.508 | 0.01 | 2 | 0.02 | 0.508
Nominal Shim Stack Height Totals |  |  | 0.1 | 2.54 | 0.005 | 0 | 0 | 0
[5 empty] | 0.002 | 3 | 0.006 | 0.1524
| Available Shim Thickness | [5 empty] | actual inches | actual mm | target mm | difference from target (mm)
| inches | mm |  |  |  | Totals | 0.106 | 2.6924 | 2.694 | 0.0016
| 0.025 | 0.635
| 0.01 | 0.254
| 0.005 | 0.127
| 0.002 | 0.0508
Cone Shim Setup Calculator
| Nominal stack height |  |  |  | Target stack height calculator
| inches | no of elements | inches | mm | inches | no of elements | inches | mm
shim 1 | 0.025 | 1 | 0.025 | 0.635 | 0.025 | 2 | 0.05 | 1.27
shim2 | 0.01 | 2 | 0.02 | 0.508 | 0.01 | 0 | 0 | 0
shim3 | 0.005 | 1 | 0.005 | 0.127 | 0.005 | 1 | 0.005 | 0.127
Nominal Shim Stack Height Totals |  |  | 0.05 | 1.27 | 0.002 | 0 | 0 | 0
[7 empty] | actual inches | actual mm | target mm | difference from target (mm)
| Available Shim Thickness |  |  |  |  | Totals | 0.055 | 1.397 | 1.403 | 0.006
| inches | mm
| 0.025 | 0.635
| 0.01 | 0.254
| 0.005 | 0.127
| 0.002 | 0.0508

## ChassisShimSpacingWorksht-CAM#1
Canon Lens to Adapter Cell Worksheet |  | mrc | 2021-06-24
The Canon lens to Optical adapter spacing is set using the CHASSIS SHIM STACK height, and measured with the chassis shim spacing Gauge 100221414-92-A-DWG_CameraLensGage. Use this calculator for determining the measurement gauge values for verifying proper Optical Adapter to Canon Lens spacing. Enter data in white cells. Calculated values in blue cells.
Step 1 - Measure the Optical Adapter Cell reference flange to first lens element vertex spacing using a plunge micrometer. For a reference surface use the camera alignment cone (before installation). See illustration.
Nominal distance from solid model - | 11.83 | mm | (A dimension)
Actual measured distance - | 11.89 | mm | (B dimension)
Step 2 - The Rev. A specified optical design spacing between the Canon lens and the Optical Adapter is: 0.3, +.3/- .1mm.
Enter the target Canon lens to Adapter spacing from optical specification : | 0.3 | mm | ±0.05mm (C dimension)
Therefore the reference flange to Canon Lens distance is B + C dimension = | 12.19 | mm | ±0.05mm (D dimension)
Step 3 - The 4K Camera Canon Lens to Adapter Spacing Gauge 100221414-92-A has a set dimension of 12.174mm.
Subtract the D dimension from 12.174mm = | -0.016 | mm | (E dimension)
Note that a negative E dimension means the reference flange to Canon lens apex is further than nominal, and negative on the dial gage, and a positive E dimension is less distance than nominal.
Step 4 - Zero the 100221414-92-A calibration gauge on a granite block with a piece of lens paper under the micrometer tip. Then measure the Canon lens setback (using lens paper again) and it should match the D dimension ±0.05mm. A negative D dimension should read negative on the dial gauge (more Canon lens setback than calibration gauge), and a positive Dimension should read postive on the dial gauge (less setback than calibration gauge).
Final dial gauge reading from set dimension - | -0.03 | mm
Final Canon to adapter spacing - | 0.314 | mm | Camera build unit 001

## ConeShimSpacingWorksht-CAM#1
Adapter Cell to Dome Vertex Spacing Worksheet |  | mrc | 2021-08-03
The Adapter Cell to Dome Port spacing requires a very close minimum tolerance of 0.62mm, -0/+1.0mm between the inner dome surface and the rim of the first corrector lense element. The spacing is set using the Alignment Cone SHIM STACK height, and is measured with the cone shim spacing gauge (100221414-93-A-DWG_AdapterLensGage and 100221414-94-A-DWG_AdapterGageBlock). Use this calculator for determining the measurement gauge values for verifying the proper Optical Adapter to Dome Port spacing. Enter data in white cells. Calculated values are in blue cells.
Step 1 - Enter the "as measured" data for the Dome inside apex to chassis stop face dimension from the DeepSea Power & Light "Housing Assembly Worksheet" document that comes with the camera housing. Verify that the departure from nominal matches the worksheet document.
Nominal distance from solid model = | 148.44 | mm | (A dimension)
Actual measured distance from housing Deep Sea Assembly and Calibration worksheet = | 148.567 | mm | (B dimension)
Stop face to Dome apex difference from nominal, B - A = | 0.127 | mm | (C dimension)
Note that a positive C dimension means the housing stop face flange to Dome Port apex is further than nominal, requires a lower cone shim stack height and is positive on a dial gage zeroed on the gage block, and a negative C dimension is less distance than nominal, requires a greater cone shim stack height and is negative on the dial gage.
Step 2 - Determine what the final adapter cell to dome spacing should be. The adapter cell to dome spacing is measured by comparing the distance from the outside rim of first adapter cell lens element to the housing reference stop with the measured deviation from nominal distance of the Dome Port. The nominal lens rim to reference stop distance is 121.77mm, which is the exact height of the 100221414-94-A gauge block.
Nominal lens to dome distance from optical specification = | 0.62 | mm | (D dimension)
Housing stop face to Dome apex difference from nominal (C above) = Positive is further and requires a thinner shim stack | 0.127 | mm | (C dimension)
Bias in position for hydrostatic and thermal expansion = (see PDR page 58) Negative is more spacing and requires a thicker shim stack | -0.25 | mm | (E dimension)
Dial gage reading on properly shimmed alignment cone when zeroed on gage block, C + E = Negative is more spacing than nominal and is a thicker than nominal shim stack | -0.123 | mm | (F dimension)
Step 3 - Measure the Adapter cell from lens to reference stop distance from nominal by placing a glass disk on the gage block, zeroing the dial gage, moving the glass disk to the front lens element and using the dial gage, measure the offset from nominal while pressing down hard enough to fully compress the alignment cone shims (40lbs.).
Final actual dial gage reading on shimmed alignment cone = Negative is more spacing than nominal and is a thicker than nominal shim stack | -0.08 | mm | 2021-08-10 | mrc
Final adapter lens first element rim to dome spacing = | 0.827 | mm

## RearSpacerSelectionCalculator
Chassis Spacer Adjustment Table |  |  |  | mrc | 2021-08-03
The overall camera chassis length and fit in relation to the camera housing is determined by the chassis and alignment cone shim stack heights and the chassis spacer at the rear of the housing. It is very important that the correct chassis length be set to give the pressure springs in the rear of the chassis the proper force and travel. After setting the proper shim stack heights and determining the departure from nominal, the following table can be used to select the proper chassis spacer part.
| Change from nominal (mm) | Change from nominal (inches) | Total chassis + cone shim thickness (mm) | Total chassis + cone shim thickness (inches) | Use this chassis spacer
| 1.905 | +0.075 | 5.715 | 0.225 | 100221414-66-A_0.130_ChassisSpacer (0.050" shorter)
| 1.27 | +0.050 | 5.08 | 0.2
| 1.2446 | +0.049 | 5.0546 | 0.199 | 100221414-56-A_0.180_ChassisSpacer
Nominal total shim thickness = | 0 | 0 | 3.81 | 0.15
| -0.0254 | -0.001 | 3.7846 | 0.149 | 100221414-67-A_0.230_ChassisSpacer (0.050" longer)
| -1.2446 | -0.049 | 2.5654 | 0.101
| -1.27 | -0.050 | 2.54 | 0.1 | 100221414-68-A_0.250_ChassisSpacer (0.070" longer)
| -1.778 | -0.070 | 2.032 | 0.08
Nominal Chassis Shim Stack from model = | 2.54 | mm
Final assembly shim stack = | 2.6924 | mm | From chassis shim spacing worksheet
Difference from nominal = | 0.1524 | mm | note: higher shim stack = longer chassis and therefore shorter rear chassis spacer
Nominal Cone Shim Stack from model = | 1.27 | mm
Final assembly shim stack = | 1.397 | mm | From cone shim spacing worksheet
Difference from nominal = | 0.127 | mm | note: higher shim stack = longer chassis and therefore shorter rear chassis spacer
Total shim stack difference from nominal = | 0.2794 | mm | Use this value and the look-up table above to select the proper chassis spacer thickness