## Data Table
| NEW PARAMETERS FOR REDESIGN | [5 empty] | ZEMAX INPUT DATA
OBJECT DISTANCE @ INFINITY - ( CANON) |  | CHIEF RAY ANGLE | RAY HEIGHT AT | ENTRANCE PUPIL LOCATION | SHADE EDGE TO FRONT | ENTRANCE PUPIL | EP TO H PLANE | IMAGE DISTANCE | PARAXIAL FL
|  | DEGREES | SHADE EDGE (MM) | BEHIND SHADE EDGE (MM) | LENS VERTEX (MM) | POSITION (MM) | (MM) | (MM) | (MM)
<DIAG> | FULL WIDE (SET FL = 4.3) | 53 | 51 | 38.4313 | 1.3 | 37.1313 | 4.1593 | 4.1446 | 4.1446
<HORIZ> | FULL WIDE (SET FL = 4.3) | 49 | 43 | 37.3793 | 1.3 | 36.0793 | 4.182 | 4.1671 | 4.1671
<VERT> | FULL WIDE (SET FL = 4.3) | 32.5 | 22 | 34.5331 | 1.3 | 33.2331 | 4.248 | 4.2326 | 4.2326
<AXIS> | FULL WIDE (SET FL = 4.3) | PARAXIAL | ~ | ~ | ~ | 29.4 | 4.3159 | 4.3 | 4.3
| WIDE (SET FL = 5.2 ) | PARAXIAL | NA | NA | NA | NA | NA | NA | NA
| MID TELE (SET FL = 40.0) | 7.829 | ~ | ~ | ~ | 85.7 |  |  | 40
| FULL TELE (SET FL = 65.0) | 4.837 | ~ | ~ | ~ | 112.6 |  |  | 65
OBJECT DISTANCE ~ 1500 MM |  | CHIEF RAY ANGLE | RAY HEIGHT AT | ENTRANCE PUPIL LOCATION | FIELD MASK TO FRONT | ENTRANCE PUPIL | EP TO H PLANE | IMAGE DISTANCE | PARAXIAL FL
|  | DEGREES | FIELD MASK (MM) | BEHIND FIELD MASK (MM) | LENS VERTEX (MM) | POSITION (MM) | (MM) | (MM) | (MM)
<DIAG> | FULL WIDE (SET FL = 4.3) | 52.6156 | 62.9425 | 48.0961 | 12.2 | 35.8961 | 4.2203 | 4.2166 | 4.2051
| WIDE (SET FL = 5.2 ) | 45.9131 | 51.7587 | 50.1348 | 12.2 | 37.9348 | 5.3544 | 5.3484 | 5.33
| MID TELE (SET FL = 48.3) | 6.0549 | 12.185 | 114.874 | 12.2 | 102.674 | 53.8203 | 53.1931 | 51.5381
<HORIZ> | FULL WIDE (SET FL = 4.3) | 48.6555 | 52.125 | 45.8648 | 12.2 | 33.6648 | 4.2266 | 4.2229 | 4.2114
| WIDE (SET FL = 5.2 ) | 42.2219 | 43.41 | 47.8378 | 12.2 | 35.6378 | 5.3108 | 5.305 | 5.2868
| MID TELE (SET FL = 48.3) | 5.3518 | 10.625 | 113.4197 | 12.2 | 101.2197 | 52.9977 | 52.3901 | 50.7819
<VERT> | FULL WIDE (SET FL = 4.3) | 32.0016 | 26.26 | 42.0221 | 12.2 | 29.8221 | 4.3313 | 4.3274 | 4.3152
| WIDE (SET FL = 5.2 ) | 27.2343 | 22.75 | 44.2017 | 12.2 | 32.0017 | 5.2705 | 5.2647 | 5.2468
| MID TELE (SET FL = 48.3) | 3.064 | 5.86 | 109.474 | 12.2 | 97.274 | 51.9906 | 51.4099 | 49.8549
<AXIS> | FULL WIDE (SET FL = 4.3) | PARAXIAL | ~ | ~ | ~ | 29.3 |  |  | 4.3
| WIDE (SET FL = 5.2 ) | PARAXIAL | TBD | TBD | TBD | TBD | TBD | TBD | TBD
| MID TELE (SET FL = 40.0) | 7.549 | ~ | ~ | ~ | 87.7 |  |  | 41.5
| FULL TELE (SET FL = 65.0) | 4.571 | ~ | ~ | ~ | 117.2 |  |  | 68.8
OBJECT DISTANCE ~ 500 MM |  | CHIEF RAY ANGLE | RAY HEIGHT AT | ENTRANCE PUPIL LOCATION | FIELD MASK TO FRONT | ENTRANCE PUPIL | EP TO H PLANE | IMAGE DISTANCE | PARAXIAL FL
|  | DEGREES | FIELD MASK (MM) | BEHIND FIELD MASK (MM) | LENS VERTEX (MM) | POSITION (MM) | (MM) | (MM) | (MM)
<DIAG> | FULL WIDE (SET FL = 4.3) | 51.9252 | 62.2475 | 48.764 | 12.2 | 36.564 | 4.3287 | 4.3473 | 4.3127
| WIDE (SET FL = 5.2 ) | 46.0509 | 50.72 | 48.8928 | 12.2 | 36.6928 | 5.3171 | 5.3452 | 5.293
| MID TELE (SET FL = 48.3) | 5.5508 | 11.7933 | 121.3487 | 12.2 | 109.1487 | 59.0632 | 61.5321 | 56.3438
<HORIZ> | FULL WIDE (SET FL = 4.3) | 48.6636 | 51.96 | 45.7065 | 12.2 | 33.5065 | 4.2267 | 4.2447 | 4.2115
| WIDE (SET FL = 5.2 ) | 42.1748 | 43.08 | 47.5526 | 12.2 | 35.3526 | 5.311 | 5.3391 | 5.2869
| MID TELE (SET FL = 48.3) | 4.8849 | 10.185 | 119.1711 | 12.2 | 106.9711 | 58.8668 | 61.3387 | 56.1646
<VERT> | FULL WIDE (SET FL = 4.3) | 32.0269 | 26.37 | 42.1567 | 12.2 | 29.9567 | 4.3314 | 4.3505 | 4.3153
| WIDE (SET FL = 5.2 ) | 27.2636 | 22.62 | 43.8938 | 12.2 | 31.6938 | 5.248 | 5.2758 | 5.2245
| MID TELE (SET FL = 48.3) | 2.7528 | 5.695 | 118.4405 | 12.2 | 106.2405 | 57.9983 | 60.4071 | 55.3715
<AXIS> | FULL WIDE (SET FL = 4.3) | PARAXIAL | ~ | ~ | ~ | 29.2 |  |  | 4.31
| WIDE (SET FL = 5.2 ) | PARAXIAL | TBD | TBD | TBD | TBD | TBD | TBD | TBD
| MID TELE (SET FL = 40.0) | 6.999 | ~ | ~ | ~ | 91.9 |  |  | 44.8
| FULL TELE (SET FL = 65.0) | 4.075 | ~ | ~ | ~ | 127.5 |  |  | 77.2
OBJECT DISTANCE - MOD = 300 MM |  | CHIEF RAY ANGLE | RAY HEIGHT AT | ENTRANCE PUPIL LOCATION | FIELD MASK TO FRONT | ENTRANCE PUPIL | EP TO H PLANE | IMAGE DISTANCE | PARAXIAL FL
|  | DEGREES | FIELD MASK (MM) | BEHIND FIELD MASK (MM) | LENS VERTEX (MM) | POSITION (MM) | (MM) | (MM) | (MM)
<DIAG> | FULL WIDE (SET FL = 4.3) | 53 | 49.5 | 37.3009 | 1.3 | 36.0009 | 4.1595 | 4.1959 | 4.1447
| WIDE (SET FL = 5.2 ) | 45.75 | 50.565 | 49.2582 | 12.2 | 37.0582 | 5.3735 | 5.4338 | 5.3489
| MID TELE (SET FL = 48.3) | 5.0762 | 11.4225 | 128.5897 | 12.2 | 116.3897 | 65.4074 | 71.3067 | 62.1138
<HORIZ> | FULL WIDE (SET FL = 4.3) | 49 | 41.5 | 36.0754 | 1.3 | 34.7754 | 4.1822 | 4.2191 | 4.1673
| WIDE (SET FL = 5.2 ) | 42.2219 | 43.41 | 47.8378 | 12.2 | 35.6378 | 5.3108 | 5.305 | 5.2868
| MID TELE (SET FL = 48.3) | 4.3157 | 9.82 | 130.1237 | 12.2 | 117.9237 | 67.8185 | 74.0944 | 64.2917
<VERT> | FULL WIDE (SET FL = 4.3) | 32 | 21.5 | 34.4072 | 1.3 | 33.1072 | 4.3314 | 4.3713 | 4.3154
| WIDE (SET FL = 5.2 ) | 27.2343 | 22.75 | 44.2017 | 12.2 | 32.0017 | 5.2705 | 5.2647 | 5.2468
| MID TELE (SET FL = 48.3) | 2.5744 | 5.51 | 122.5485 | 12.2 | 110.3485 | 62.8789 | 68.4791 | 59.8224
<AXIS> | FULL WIDE (SET FL = 4.3) | PARAXIAL |  |  |  | 29 |  |  | 4.31
| WIDE (SET FL = 5.2 ) | PARAXIAL | TBD | TBD | TBD | TBD | TBD | TBD
| MID TELE (SET FL = 40.0) | 6.496 | ~ | ~ | ~ | 96.4 |  |  | 48.3
| FULL TELE (SET FL = 65.0) | 3.613 | ~ | ~ | ~ | 139.3 |  |  | 87.1

## Measurements
Object Measurements
| Focal Length (mm) | V Top (mm) | V Bottom (mm) | H Left (mm) | H Right (mm) | Diag 1 (mm) | Diag 2 (mm) | Diag 3 (mm) | Diag 4 (mm) | Diag (mm) | Horz (mm) | Vert (mm)
1500 mm Object Distance | 4.3 | 956 | 956 | 1743 | 1743 | 2015 | 2005 | 2007 | 2013 | 2010 | 1743 | 956
1500 mm Object Distance | 48.3 | 85 | 86 | 150 | 150 | 170 | 170 | 170 | 170 | 170 | 150 | 85.5
500 mm Object Distance | 4.3 | 331 | 332 | 607 | 606 | 700 | 701 | 701 | 700 | 700.5 | 606.5 | 331.5
500 mm Object Distance | 48.3 | 29.05 | 29.25 | 52.03 | 51.72 | 59.1 | 59.6 | 59.2 | 58.9 | 59.2 | 51.875 | 29.15
300 mm Object Distance | 48.3 | 18.43 | 18.47 | 32.46 | 32.46 | 36.94 | 37.02 | 36.98 | 37.01 | 36.9875 | 32.46 | 18.45
Mask Measurements
| Focal Length (mm) | V Top (mm) | V Bottom (mm) | H Left (mm) | H Right (mm) | Diag 1 (mm) | Diag 2 (mm) | Diag 3 (mm) | Diag 4 (mm) | Diag (mm) | Horz (mm) | Vert (mm)
1500 mm Focus | 4.3 | 26.27 | 26.25 | 52.515 | 51.735 | 63.31 | 63.43 | 62.67 | 62.36 | 62.9425 | 52.125 | 26.26
1500 mm Focus | 48.3 | 5.77 | 5.95 | 10.585 | 10.665 | 12.265 | 12.065 | 12.165 | 12.245 | 12.185 | 10.625 | 5.86
500 mm Focus | 4.3 | 26.37 | 26.37 | 52.315 | 51.605 | 62.52 | 62.68 | 61.91 | 61.88 | 62.2475 | 51.96 | 26.37
500 mm Focus | 48.3 | 5.75 | 5.64 | 10.16 | 10.21 | 11.805 | 11.745 | 11.785 | 11.838 | 11.7933 | 10.185 | 5.695
300 mm Focus | 4.3 | 26.28 | 26.27 | 51.525 | 52.055 | 62.53 | 62.27 | 62.53 | 61.5 | 62.2075 | 51.79 | 26.275
300 mm Focus | 48.3 | 5.51 | 5.51 | 9.8 | 9.84 | 11.495 | 11.495 | 11.365 | 11.335 | 11.4225 | 9.82 | 5.51
Chief Ray Calcs
| Focal Length (mm) | V (deg) | H (deg) | D (deg) | EP_V (mm) | EP_H (mm) | EP_D (mm)
1500 mm Focus | 4.3 | 32.0016 | 48.6555 | 52.6156 | 29.8221 | 33.6648 | 35.8961
1500 mm Focus | 48.3 | 3.064 | 5.3518 | 6.0549 | 97.274 | 101.2197 | 102.674
500 mm Focus | 4.3 | 32.0269 | 48.6636 | 51.9252 | 29.9567 | 33.5065 | 36.564
500 mm Focus | 48.3 | 2.7528 | 4.8849 | 5.5508 | 106.2405 | 106.9711 | 109.1487
300 mm Focus | 48.3 | 2.5744 | 4.3157 | 5.0762 | 110.3485 | 117.9237 | 116.3897
Mask Offset from Lens Vertex (mm) | 12.2
D1
D2
D3
D4
V Top
V Bottom
H Right
H Left
Object (Wall in Building G)
obj_avg (mm)
mask_avg (mm)

## 5.2mm_Measurements
Object Measurements
| Focal Length (mm) | V Top (mm) | V Bottom (mm) | H Left (mm) | H Right (mm) | Diag 1 (mm) | Diag 2 (mm) | Diag 3 (mm) | Diag 4 (mm) | Diag (mm) | Horz (mm) | Vert (mm)
1500 mm Object Distance | 5.2 | 788 | 789 | 1390 | 1397 | 1592 | 1582 | 1585 | 1592 | 1587.75 | 1393.5 | 788.5
500 mm Object Distance | 5.2 | 274 | 274 | 487 | 483 | 556 | 556 | 558 | 557 | 556.75 | 485 | 274
300 mm Object Distance | 5.2 | 170 | 172 | 304 | 302 | 344 | 347 | 347 | 346 | 346 | 303 | 171
Mask Measurements
| Focal Length (mm) | V Top (mm) | V Bottom (mm) | H Left (mm) | H Right (mm) | Diag 1 (mm) | Diag 2 (mm) | Diag 3 (mm) | Diag 4 (mm) | Diag (mm) | Horz (mm) | Vert (mm)
1500 mm Focus | 5.2 | 22.9 | 22.6 | 43.205 | 43.615 | 52.095 | 51.66 | 51.46 | 51.82 | 51.7587 | 43.41 | 22.75
500 mm Focus | 5.2 | 22.74 | 22.5 | 42.925 | 43.235 | 51.1 | 50.51 | 50.39 | 50.88 | 50.72 | 43.08 | 22.62
300 mm Focus | 5.2 | 22.72 | 22.28 | 42.875 | 43.475 | 50.37 | 51.03 | 50.63 | 50.23 | 50.565 | 43.175 | 22.5
Chief Ray Calcs
| Focal Length (mm) | V (deg) | H (deg) | D (deg) | EP_V (mm) | EP_H (mm) | EP_D (mm)
1500 mm Focus | 5.2 | 27.2343 | 42.2219 | 45.9131 | 32.0017 | 35.6378 | 37.9348
500 mm Focus | 5.2 | 27.2636 | 42.1748 | 46.0509 | 31.6938 | 35.3526 | 36.6928
300 mm Focus | 5.2 | 27.293 | 42.0756 | 45.75 | 31.4061 | 35.6236 | 37.0582
Mask Offset from Lens Vertex (mm) | 12.2
D1
D2
D3
D4
V Top
V Bottom
H Right
H Left
Object (Wall in Building G)
obj_avg (mm)
mask_avg (mm)