## Sheet1
Ring Stiffened PV comparison Table | [5 empty] | Design Depth (m) = |  | 1500 |  | q (psi) = | 2188.14 |  |  | SW-density= | .03706 lbf/in^3 |  |  | SW-density_DEEP= |  |  | .03706+(1500*1.45876*.03706)/325,000 = .037143
Axisymmetric Yield Stress
Clear I.D. | Shell Length (L.b) | I.D. shell | Shell Wall Thickness | O.D SHELL | No. of Frames (N) | Frame Spacing (L.f) | b.0 | h.0 | b.1 (web) | h.1 (web) | b.2 | h.2 | Axial Disp.Shell (in./in.) | Delta Radius Change EXTERNAL (in) | Radial Disp. Shell @ Mid-Bay (in.) | Radial Disp. Shell @ Frame(in.) | Stress @ Frame | Max. Stress (Hoop Str) | Margin of Safety over 1.375 | Asymmetric (Lobar) Buckling [Shell Instability] P.crit | Margin of Safety for Buckling over 2 | General Instability P.crit (K1) | Margin of Safety for Buckling | Frame Tripping (stress) compare to Stress @ Frame | Ext. Vol. of Case (in^3) | Dry Wt. of Case (lbf.) | Wet Wt. of Case | Wet Wt. @ Depth | Difference
[19 empty] | SF = |  | SF =
LM Graphite_Epoxy Fiber Tube 1500m (48L@+/-80)
12 | 36 | 12 | 0.588 | 13.176 | [7 empty] | thin | 0.007852 | 0.005528 | 6.5825 |  |  | 25297 | 2.098 | 4158 | 1.9002 |  |  |  | 4908.6216 | 47.7144 | -134.1991 | -132.8715 | -1.3276
LM Graphite_Epoxy Fiber Tube 1500m (48L@+/-70)
12 | 36 | 12 | 0.588 | 13.176 | [7 empty] | thin | 0.005959 | 0.0041373 | 6.5839 |  |  | 25010 | 2.93 | 3690 | 1.6864 |  |  |  | 4908.6216 | 47.7144 | -134.1991 | -133.2925 | -0.9066
LM Graphite_Epoxy Fiber Tube 1500m (48L@+/-60)
12 | 36 | 12 | 0.588 | 13.176 | [7 empty] | thin | 0.002887 | 0.006702 | 6.5813 |  |  | 25261 | 5.88 | 3069 | 1.4026 |  |  |  | 4908.6216 | 47.7144 | -134.1991 | -133.7105 | -0.48864
LM Graphite_Epoxy Fiber Tube 1500m (50L@+/-60)
12 | 36 | 12 | 0.6125 | 13.225 | [7 empty] | Thin | 0.00278 | 0.006475 | 6.606 |  |  | 23639 | 6.17 | 3431 | 1.568 |  |  |  | 4945.1987 | 49.7988 | -133.4703 | -133.0115 | -0.45872
12 | 36 | 12 | 0.6125 | 13.225 | [7 empty] | Thick | 0.002918 | 0.005818 | 6.6067 |  |  | 23589 | 6 | [5 empty] | 4945.1987 | 49.7988 | -133.4703 | -133.0226 | -0.44766
LM Graphite_Epoxy Fiber Tube 1500m (54L@+/-60)
12 | 36 | 12 | 0.6615 | 13.323 | [7 empty] | thick | 0.002685 | 0.00551 | 6.656 |  |  | 22903 | 6.35 | 4212 | 1.9249 |  |  |  | 5018.7601 | 53.9928 | -132.0024 | -131.6111 | -0.39138
LM Graphite_Epoxy Fiber Tube 1500m (56L@+/-60)
12 | 36 | 12 | 0.686 | 13.372 | [7 empty] | thick | 0.002603 | 0.005327 | 6.6807 |  |  | 22185 | 6.55 | 4660 | 2.1297 |  |  |  | 5055.7445 | 56.1024 | -131.2635 | -130.896 | -0.36751
LM Graphite_Epoxy Fiber Tube 1500m (56L@+/-60)
12.25 | 36 | 12.25 | 0.686 | 13.622 | [7 empty] | thick | 0.002456 | 0.006253 | 6.8047 |  |  | 21877 | 6.91 | 4226 | 1.9314 |  |  |  | 5246.5538 | 58.3128 | -136.1245 | -135.7246 | -0.39992
LM Graphite_Epoxy Fiber Tube 1500m (56L@+/-60)
12.5 | 36 | 12.5 | 0.686 | 13.872 | [7 empty] | thick | 0.002695 | 0.005759 | 6.9302 |  |  | 22992 | 6.33 | 4227 | 1.9319 |  |  |  | 5440.8975 | 58.3128 | -143.3269 | -142.8993 | -0.42759
LM Graphite_Epoxy Fiber Tube 1500m (56L@+/-60)
12 | 40 | 12 | 0.686 | 13.372 | [7 empty] | thick | 0.002603 | 0.005327 | 6.6807 |  |  | 22185 | 6.55 | 4510 | 2.0611 |  |  |  | 5617.4939 | 62.336 | -145.8483 | -145.44 | -0.40835
LM Graphite_Epoxy Fiber Tube 1500m (56L@+/-55)
12 | 40 | 12 | 0.686 | 13.372 | [7 empty] | thick | 0.001038 | 0.009768 | 6.6762 |  |  | 22149 | 8 | 3937 | 1.7992 |  |  |  | 5617.4939 | 62.336 | -145.8483 | -145.4894 | -0.35891
LM Graphite_Epoxy Fiber Tube 1500m (56L@+/-60)
13 | 36 | 13 | 0.686 | 14.372 | [7 empty] | thick | 0.002786 | 0.006209 | 7.1798 |  |  | 23798 | 6.12 | 3858 | 1.7633 |  |  |  | 5840.1876 | 60.5232 | -155.9142 | -155.4209 | -0.49326
LM Graphite_Epoxy Fiber Tube 1500m (58L@+/-60)
13 | 40 | 13 | 0.7105 | 14.421 | [7 empty] | thick | 0.002704 | 0.00601 | 7.2045 |  |  | 23075 | 6.31 | 4077 | 1.8633 |  |  |  | 6533.4207 | 69.776 | -172.3526 | -171.8354 | -0.51718
LM Graphite_Epoxy Fiber Tube 1500m (58L@+/-55)
13 | 40 | 13 | 0.7105 | 14.421 | [7 empty] | thick | 0.001075 | 0.01101 | 7.1995 |  |  | 23037 | 7.7 | 3595 | 1.6431 |  |  |  | 6533.4207 | 69.776 | -172.3526 | -171.8942 | -0.45832 | X
LM Graphite_Epoxy Fiber Tube 1500m (56L@+/-55)
13 | 40 | 13 | 0.686 | 14.372 | [7 empty] | thick | 0.001004 | 0.01136 | 7.1746 |  |  | 23759 | 7.47 | 3262 | 1.4909 |  |  |  | 6489.0974 | 67.248 | -173.2379 | -172.7739 | -0.46407
LM Graphite_Epoxy Fiber Tube 1500m (54L@+/-55)
13 | 40 | 13 | 0.6615 | 14.323 | [7 empty] | thick-9.8 | 0.001136 | 0.01174 | 7.1498 |  |  | 24535 | 7.2 | 2951 | 1.3487 |  |  |  | 6444.9248 | 64.728 | -174.1209 | -173.6006 | -0.52033
LM Graphite_Epoxy Fiber Tube 1500m (52L@+/-55)
13 | 40 | 13 | 0.637 | 14.274 | [7 empty] | thin-10.2 | 0.001169 | 0.01215 | 7.1248 |  |  | 25369 | 6.99 | 2659 | 1.2153 |  |  |  | 6400.9032 | 62.22 | -174.9975 | -174.443 | -0.5545
Titanium Tube 1500m
11.35 | 36 | 11.35 | 0.575 | 12.5 | [7 empty] | thin | 0.00026156 | 0.006936 | 6.2431 |  |  | 19672 | 6.3542 | 6051 | 2.7655 |  |  |  | 4417.8647 | 173.7 | 9.85 | 10.0141 | -0.16408
16.65 | 36 | 16.65 | 0.675 | 18 | [7 empty] | thin | 0.00033333 | 0.012 | 8.988 |  |  | 24346 | 5.1343 | 6075 | 2.7765 |  |  |  | 9160.8842 | 318.1 | -21.7 | -21.1428 | -0.55716
16.875 | 36 | 16.875 | 0.563 | 18 | [7 empty] | thin | 0.00038889 | 0.015 | 8.985 |  |  | 29405 | 4.251 | 3563 | 1.6284 |  |  |  | 9160.8842 | 286.6 | -53.2 | -52.3976 | -0.80243
17 | 36 | 17 | 0.625 | 18.25 | [7 empty] | thin | 0.00036111 | 0.014 | 9.111 |  |  | 26749 | 4.6731 | 4679 | 2.1385 |  |  |  | 9417.1203 | 310.2 | -39.1 | -38.3817 | -0.7183
Aluminum Tube 1500m | [5 empty] | 40000
11.35 | 36 | 11.35 | 0.7 | 12.75 | [7 empty] | thick | 0.00035889 | 0.00938 | 6.3656 |  |  | 18280 | 2.1882 | [5 empty] | 4596.3464 | 123.2 | -47.3 | -46.959 | -0.34102
13.6 | 36 | 13.6 | 0.875 | 15.35 | [7 empty] | thick | 0.00034639 | 0.0108 | 7.6642 |  |  | 17650 | 2.2663 | [5 empty] | 6662.0692 | 183.1 | -64 | -63.5679 | -0.43215
14 | 36 | 14 | 0.75 | 15.5 | [7 empty] | thick | 0.00040444 | 0.0131 | 7.7369 |  |  | 20600 | 1.9417 | [5 empty] | 6792.9087 | 167.9 | -84.1 | -83.4551 | -0.64494
14.25 | 36 | 14.25 | 0.687 | 15.625 | [7 empty] | thin | 0.00041667 | 0.0148 | 7.7977 |  |  | 20609 | 1.9409 | 4323 | 1.9758 |  |  |  | 6902.9135 | 160.7 | -95.3 | -94.618 | -0.68202
14.25 | 36 | 14.25 | 0.687 | 15.625 | [7 empty] | thick | 0.00044167 | 0.0147 | 7.7978 |  |  | 22550 | 1.7738 | [5 empty] | 6902.9135 | 160.7 | -95.3 | -94.6181 | -0.68186
14.45 | 36 | 14.45 | 0.687 | 15.825 | [7 empty] | thin | 0.00041111 | 0.0152 | 7.8973 |  |  | 20885 | 1.9153 | 4282 | 1.957 |  |  |  | 7080.7591 | 163.6 | -99.1 | -98.2834 | -0.81656
LRAUV 300m (Aluminum) | [17 empty] | SW-density_@300m = |  |  | .03706+(300*1.45876*.03706)/325,000 = .037110
11.35 | 36 | 11.35 | 0.325 | 12 | [7 empty] | thin | 0.000139 | 0.004 | 5.996 |  |  | 8080 | 4.9 | 957 | 2.1 |  |  |  | 4071.5041 | 42 | -108.8 | -108.8712 | 0.071151 | x