## Sheet1
Ring Stiffened PV comparison Table |  |  |  |  | Design Depth (m) = | 2000 |  | q (psi) = | 2917.52
I.D. shell | Shell Wall Thickness | O.D SHELL | Delta Radius Change EXTERNAL (in) | Radial Disp. Shell (in.) |  | Max. Stress (Hoop Str) | Margin of Safety | Asymmetric (Lobar) Buckling [Shell Instability] P.crit | Margin of Safety for Buckling | Ext. Vol. of Case (in^3) | Dry Wt. of Case Lbf.) | Wet Wt. of Case | Wet Wt. @ Depth | Difference
Ring Stiffened Titanium Tube (6AL-4V)
LM Graphite_Epoxy Fiber Tube 2000m
13 | 0.5 | 14 | 0.0057 | 6.9943 |  | 19720 | 6.3387 |  |  | 1436.755 | 46.1118 | -7.1344 | -7.0044 | -0.12997
Titanium Tube 2000m
13.75 | 0.5 | 14.75 | 0.0065 | 7.3685 |  | 21000 | 5.9524 |  |  | 1680.253 | 51.3752 | -10.895 | -10.7305 | -0.1645
Aluminum Tube 2000m Alum Sphere
13.375 | 0.875 | 15.125 | 0.0067 | 7.5558 |  | 14087 | 2.4846 |  |  | 1811.6937 | 54.7721 | -12.3693 | -12.191 | -0.17829
LRAUV 300m (Aluminum)
|  |  | 0.004 | -0.004