## Sheet1
AUV Dock Power Budget
2022-10-05
Power Supply | Efficiency |  | Solar power input (W) | Solar power (W-h/wk)
24/5V buoy | 0.8 |  | 12 | 2016
24/300V buoy | 0.9
Filter Module subsea | 0.97
300/24V subsea | 0.85 |  | Full Battery Charge (A-h)
300/17.5V subsea | 0.83 |  | 50
24/5V subsea | 0.8
24/12V subsea | 0.8
Riser Cable | 0.99
Normal Operation - No Subsea Electronics, just radio cycling on/off
| Min/event | Events/day | days/week | Current (A) | Voltage (v) | Watts | Power Supply efficiency | Power including inefficiency losses (W) | Total Op. Time (hr/wk) | Total Energy (W.h/wk) | % of total energy use
Buoy
Cell Radio | 2 | 32 | 5 | 1 | 12 | 12 | 1 | 12 | 5.3333 | 64 | 12.22%
Solar Controller (Cerbo GX) | 60 | 24 | 7 | 0.088 | 12 | 1.056 | 1 | 1.056 | 168 | 177.408 | 33.88%
4x MPPTs | 60 | 24 | 7 | 0.14 | 12 | 1.68 | 1 | 1.68 | 168 | 282.24 | 53.9%
Smart shunt | 60 | 24 | 7 | 0.001 | 12 | 0.012 | 1 | 0.012 | 168 | 2.016 | 0.385%
Uport 404 USB Hub | 60 | 24 | 7 | 0.018 | 12 | 0.216 | 1 | 0.216 | 168 | 36.288 | 6.93%
Fathom-x | 60 | 24 | 4 | [5 empty] | 96
Total | [9 empty] | 523.648 | 100%
[9 empty] | Energy surplus (W.h/wk) | 1492.352
[9 empty] | Margin (%) | 384.9914
With Subsea Electronics on
Instrument | Min/event | Events/day | days/week | Current (A) | Voltage (v) | Watts | Power Supply efficiency | Power including inefficiency losses (W) | Total Op. Time (hr/wk) | Total Energy (W-h/wk) | % of total energy
Buoy
Cell Radio | 60 | 5 | 4 | 0.5 | 24 | 12 | 1 | 12 | 20 | 240 | 19.13%
Solar Controller | 60 | 20 | 4 | 0.044 | 24 | 1.056 | 1 | 1.056 | 80 | 84.48 | 6.733%
(4) MPPTs | 60 | 4 | 4 | 0.09 | 24 | 2.16 | 1 | 2.16 | 16 | 34.56 | 2.754%
Inverter | 60 | 4 | 4 | 0.044 | 24 | 1.056 | 1 | 1.056 | 16 | 16.896 | 1.347%
| 60 | 24 | 4 | 0.07 | 24 | 1.68 | 1 | 1.68 | 96 | 161.28 | 12.85%
| 60 | 4 | 4 | 0.044 | 24 | 1.056 | 1 | 1.056 | 16 | 16.896 | 1.347%
| 60 | 4 | 4 | 0.044 | 24 | 1.056 | 1 | 1.056 | 16 | 16.896 | 1.347%
| 60 | 4 | 4 | 0.083 | 24 | 1.992 | 1 | 1.992 | 16 | 31.872 | 2.54%
| 60 | 4 | 4 | 0.0125 | 300 | 3.75 | 1 | 3.75 | 16 | 60 | 4.782%
Patton DSL Modem | 60 | 4 | 4 | 1 | 5 | 5 | 0.8 | 6.25 | 16 | 80 | 6.376%
Web Relay Controls | 60 | 4 | 4 | 0.07 | 24 | 1.68 | 0.73463 | 2.2869 | 16 | 26.88 | 2.142%
Patton DSL Modem | 60 | 4 | 4 | 1 | 5 | 5 | 0.5877 | 8.5077 | 16 | 80 | 6.376%
Camera | 5 | 6 | 4 | 0.56 | 12 | 6.72 | 0.5877 | 11.4343 | 2 | 13.44 | 1.071%
Relay camera | 5 | 6 | 4 | 0.044 | 24 | 1.056 | 0.73463 | 1.4375 | 2 | 2.112 | 0.1683%
Serial Server | 20 | 6 | 4 | 0.166 | 24 | 3.984 | 0.73463 | 5.4231 | 8 | 31.872 | 2.54%
Acoustic Modem | 20 | 6 | 4 | 0.5 | 24 | 12 | 0.73463 | 16.3348 | 8 | 96 | 7.651%
Relay Ac. Mod. and serial server | 20 | 6 | 4 | 0.044 | 24 | 1.056 | 0.73463 | 1.4375 | 8 | 8.448 | 0.6733%
Ethernet Switch | 60 | 4 | 4 | 0.09 | 24 | 2.16 | 0.73463 | 2.9403 | 16 | 34.56 | 2.754%
| 0.1 | 2 | 4 | 0.8 | 12 | 9.6 | 0.5877 | 16.3348 | 0.013333 | 0.128 | 0.0102%
| 0.1 | 2 | 4 | 0.044 | 24 | 1.056 | 0.73463 | 1.4375 | 0.013333 | 0.01408 | 0.001122%
AUV Charge | 2 | 1 | 4 | 10 | 17.5 | 175 | 0.60974 | 287.0064 | 0.13333 | 23.3333 | 1.86%
| 2 | 1 | 4 | 0.044 | 24 | 1.056 | 0.73463 | 1.4375 | 0.13333 | 0.1408 | 0.01122%
Light | 5 | 6 | 4 | 3.5 | 24 | 84 | 0.5877 | 142.9292 | 2 | 168 | 13.39%
Relay Light | 5 | 6 | 4 | 0.044 | 24 | 1.056 | 0.73463 | 1.4375 | 2 | 2.112 | 0.1683%
DAQ | 1 | 6 | 4 | 2.5 | 24 | 60 | 0.73463 | 81.6738 | 0.4 | 24 | 1.913%
| 2 | 6 | 4 | 0.044 | 24 | 1.056 | 0.73463 | 1.4375 | 0.8 | 0.8448 | 0.06733%
Total | [9 empty] | 1254.765 | 100%
[9 empty] | Energy surplus (W.h/wk) | 761.235
[9 empty] | Margin (%) | 160.6675
Power Supply sizing
Mode 1: light on, acoustic modem on, camera on
Loads | 24/5v ps Buoy | 24/5v ps subsea | 24/12v ps subsea | 300/18.5v ps subsea | 300/24 v ps subsea | Filter Module | 24/300v ps buoy | Battery
Esteem Radio | [7 empty] | 12
Esteem Relay | [7 empty] | 1.056
Ethernet Switch | [7 empty] | 2.16
Ethernet Relay | [7 empty] | 1.056
Web Relay Controls | [7 empty] | 1.68
Relay PS 1 | [7 empty] | 1.056
Relay PS 2 | [7 empty] | 1.056
GFI | [7 empty] | 1.992
GFI sensor | [7 empty] | 3.75
Patton DSL Modem | [7 empty] | 5
Web Relay Controls |  |  |  |  | 1.68
Patton DSL Modem | 5 | 5
Camera |  |  | 6.72
Relay camera |  |  |  |  | 1.06
Serial Server |  |  |  |  | 3.98
Acoustic Modem |  |  |  |  | 12
Relay Ac. Mod. and serial server |  |  |  |  | 1.06
Ethernet Switch |  |  |  |  | 2.16
Copper shutter
Relay Copper Sutter
ODI interlock board
AUV Charge
Relay 18.5V PS enable
Light |  |  |  |  | 84
Relay Light |  |  |  |  | 1.06
HPU
Relay HPU
Lower Level PS |  |  |  |  | 14.65 | 143.1176 | 149.0343 | 171.8437
Total (watts) | 5 | 5 | 6.72 | 0 | 121.65 | 143.1176 | 149.0343 | 202.6497
[7 empty] | Run time on full battery charge (h) | 5.9215
Mode 2: light off acoustic modem off, camera off, AUV charging | [11 empty] | Mode 3: light on, acoustic modem inrush power, camera on
Loads | 24/5v ps Buoy | 24/5v ps subsea | 24/12v ps subsea | 300/18.5v ps subsea | 300/24 v ps subsea | Filter Module | 24/300v ps buoy | Battery |  |  |  | Loads | 24/5v ps Buoy | 24/5v ps subsea | 24/12v ps subsea | 300/18.5v ps subsea | 300/24 v ps subsea | Filter Module | 24/300v ps buoy | Battery
Esteem Radio | [7 empty] | 12 |  |  |  | Esteem Radio | [7 empty] | 12
Esteem Relay | [7 empty] | 1.056 |  |  |  | Esteem Relay | [7 empty] | 1.056
Ethernet Switch | [7 empty] | 2.16 |  |  |  | Ethernet Switch | [7 empty] | 2.16
Ethernet Relay | [7 empty] | 1.056 |  |  |  | Ethernet Relay | [7 empty] | 1.056
Web Relay Controls | [7 empty] | 1.68 |  |  |  | Web Relay Controls | [7 empty] | 1.68
Relay PS 1 | [7 empty] | 1.056 |  |  |  | Relay PS 1 | [7 empty] | 1.056
Relay PS 2 | [7 empty] | 1.056 |  |  |  | Relay PS 2 | [7 empty] | 1.056
GFI | [7 empty] | 1.992 |  |  |  | GFI | [7 empty] | 1.992
GFI sensor | [7 empty] | 3.75 |  |  |  | GFI sensor | [7 empty] | 3.75
Patton DSL Modem | [7 empty] | 5 |  |  |  | Patton DSL Modem | [7 empty] | 5
Web Relay Controls |  |  |  |  | 1.68 | [6 empty] | Web Relay Ctrls |  |  |  |  | 1.68
Patton DSL Modem | 5 | 5 | [9 empty] | Patton DSL Modem | 5 | 5
Camera | [11 empty] | Camera |  |  | 6.72
Relay camera | [11 empty] | Relay camera |  |  |  |  | 1.06
Serial Server | [11 empty] | Serial Server |  |  |  |  | 3.98
Acoustic Modem | [11 empty] | Acoustic Modem |  |  |  |  | 72
Relay Ac. Mod. and serial server | [11 empty] | Relay Ac. Mod. and serial server |  |  |  |  | 1.06
Ethernet Switch |  |  |  |  | 2.16 | [6 empty] | Ethernet Switch |  |  |  |  | 2.16
Copper shutter | [11 empty] | Copper shutter
Relay Shutter | [11 empty] | Relay Shutter
ODI interlock board | [11 empty] | ODI interlock board
AUV Charge |  |  |  | 175 | [7 empty] | AUV Charge
Relay 18.5V PS |  |  |  |  | 1.06 | [6 empty] | Relay 18.5V PS
Light | [11 empty] | Light |  |  |  |  | 84
Relay Light | [11 empty] | Relay Light |  |  |  |  | 1.06
HPU | [11 empty] | HPU
Relay HPU | [11 empty] | Relay HPU
Lower Level PS |  |  |  |  | 6.25 | 223.961 | 233.2198 | 265.3832 |  |  |  | Lower Level PS |  |  |  |  | 14.65 | 213.7059 | 222.5408 | 253.5175
Total (watts) | 5 | 5 | 0 | 175 | 11.15 | 223.961 | 233.2198 | 296.1892 |  |  |  | Total (watts) | 5 | 5 | 6.72 | 0 | 181.65 | 213.7059 | 222.5408 | 284.3235
[7 empty] | Run time on full battery charge (h) | 4.0515 | [10 empty] | Run time on full battery charge (h) | 4.2205

## Power Test
Moxa Uport 404
| Load Current (A) | Voltage (V) | Load Power (W) | Current (A) | Difference (A) | Unit Power (W) | Efficiency
Powered on No USB ports connected |  | 12 |  | 0.018 |  | 0.216
Total Current Draw w/ 0.025 A Load | 0.025 | 5 | 0.125 | 0.032 | 0.014 | 0.384 | 0.32552
Total Current Draw w/ 0.05 A Load | 0.05 | 5 | 0.25 | 0.045 | 0.027 | 0.54 | 0.46296
Total Current Draw w/ 0.10 A Load | 0.1 | 5 | 0.5 | 0.071 | 0.053 | 0.852 | 0.58685
Total Current Draw w/ 0.25 A Load | 0.25 | 5 | 1.25 | 0.151 | 0.133 | 1.812 | 0.68985
Total Current Draw w/ 0.5 A Load | 0.5 | 5 | 2.5 | 0.288 | 0.27 | 3.456 | 0.72338
0
0
0
0
0
0
USB-B from Cerbo GX to Uport | 0.00138 | 5 | 0.0069
USB-B from Cerbo GX to Uport (no external power to Uport) | 0.00204 | 5 | 0.0102
0
0
0
Fathom-X |  |  | 0
Powered on with ethernet plugged in no comms | 0.09 | 12 | 1.08
0
0
0
0
Cerbo GX |  |  | 0
Powered on with ethernet | 0.25 | 12 | 3