## Buoy Solar Calcs
Requested Location: | 95039, USA
Location: | 36.81, -121.78
Lat (deg N): | 36.81
Lng (deg W): | 121.78
DC System Size (kW): | 0.12
Module Type: | Standard
Array Type: | Fixed
Array Tilt (deg): | 90
System Losses: | 5.86
DC to AC Size Ratio: | 1.2
| Panel 1 azimuth 0 deg |  | Panel 2 azimuth 90 deg |  | Panel 3 azimuth 180 deg |  | Panel 4 azimuth 270 deg
Month | Solar Radiation (kWh/m^2/day) | DC array Output (kWh) | Solar Radiation (kWh/m^2/day) | DC array Output (kWh) | Solar Radiation (kWh/m^2/day) | DC array Output (kWh) | Solar Radiation (kWh/m^2/day) | DC array Output (kWh)
1 | 0.63998 | 2.374 | 1.6261 | 5.4892 | 4.3532 | 14.0531 | 1.8317 | 6.1033
2 | 0.82793 | 2.7545 | 2.1676 | 6.5883 | 4.3097 | 12.5676 | 2.2578 | 6.7907
3 | 1.1296 | 4.0627 | 2.6831 | 8.7854 | 4.1973 | 13.1146 | 3.1335 | 10.1345
4 | 1.4058 | 4.8216 | 3.2417 | 10.3172 | 3.4203 | 10.3469 | 3.4862 | 11.0613
5 | 1.872 | 6.3684 | 3.6518 | 11.9442 | 2.7357 | 8.4902 | 3.9894 | 12.9814
6 | 2.1923 | 7.0403 | 3.5966 | 11.3519 | 2.3775 | 7.1155 | 4.3068 | 13.3789
7 | 2.117 | 6.9999 | 3.4493 | 11.2313 | 2.4357 | 7.5926 | 3.7598 | 12.11
8 | 1.5176 | 5.122 | 2.6612 | 8.6234 | 2.7873 | 8.5778 | 3.3594 | 10.7263
9 | 1.1895 | 3.9955 | 2.9379 | 9.009 | 3.817 | 11.2352 | 3.2901 | 10.0818
10 | 0.87137 | 3.0883 | 2.4892 | 7.9223 | 4.517 | 13.9551 | 2.6443 | 8.4336
11 | 0.70815 | 2.4786 | 2.0393 | 6.4541 | 4.7169 | 14.3966 | 1.9744 | 6.2406
12 | 0.60685 | 2.2626 | 1.4561 | 4.9526 | 4.266 | 14.0222 | 1.7329 | 5.8391
Total | 15.0781 | 51.3683 | 31.9998 | 102.669 | 43.9337 | 135.4672 | 35.7663 | 113.8815
4 panel total
Month | Solar Radiation (kWh/m^2/day) | DC array Output (kWh) | Mean DC Power (W) | Adjusted based of Buoy data
1 | 8.4511 | 28.0197 | 38.3832 | 25.734
2 | 9.563 | 28.7011 | 39.3166 | 26.3598
3 | 11.1434 | 36.0972 | 49.4482 | 33.1525
4 | 11.554 | 36.5469 | 50.0642 | 33.5655
5 | 12.2488 | 39.7841 | 54.4988 | 36.5387
6 | 12.4732 | 38.8865 | 53.2692 | 35.7143 |  | Mean power over 1 week in June measure on Buoy | 35.7143
7 | 11.7617 | 37.9339 | 51.9642 | 34.8394 |  | Reallife factor | 0.67045
8 | 10.3255 | 33.0494 | 45.2732 | 30.3534
9 | 11.2346 | 34.3216 | 47.0159 | 31.5218
10 | 10.5219 | 33.3993 | 45.7525 | 30.6747
11 | 9.4388 | 29.5699 | 40.5066 | 27.1577
12 | 8.062 | 27.0764 | 37.091 | 24.8676
Total | 126.7779 | 403.3861 | 46.0486 | 30.8733
Number of days between AUV charges | 10
Amount of energy for 1 AUV charge (kWh) | 4
Buoy battery and discharge efficiency | 0.95
12 to 240VCA efficiency | 0.9
Transmission efficiency | 0.95
240 VAC to 48 V dock | 0.9
Dock transmission efficiency | 0.96 |  | total efficiency
AUV charge efficiency | 0.95 |  | 0.66669
AC solar Energy required for 1 AUV charge (kWh) | 5.9997
Equivalent mean power needed for AUV (W) | 24.9989
Hotel Load (W) | 10
Total mean power needed (W) | 34.9989