## 2plates
Picogreen Quantification of DNA using Fmax Fluorometer
1. Allow Quant-iT Picogreen reagents to come to room temperature.
2. Determine the volume of 1X TE to make from the 20X stock.
2a. For a full 96 well plate: 120 uL for Lamda DNA stock, 750 uL for standard makeup volume, 7840 uL for samples and 9552 uL for 1:200 Picogreen, total 18262 uL.
2b. Add 915 uL of 20X TE Buffer to 17385 uL of PCR grade water.
3. Prepare lamda DNA standards - determine the volume required to run 2 sets of standards per plate
3a. Make 2 ug/mL stock from 100 ug/mL frozen stock.
3b. Dilute stock DNA standard from 100μg/mL to 20μg/mL with 1X TE. For standard curve in duplicate, prepare 100μL of a 20μg/mL stock by adding 20μL of the 100μg/mL stock to 80μL 1X TE.
3c. Prepare standards according to highlighted rows in the table below:
TE Buffer (ul) | *20 ug/mL (100 ng/uL) (uL) | Total Volume (uL) | Mass of DNA in standard (ug) | Mass of DNA in standard (ng) | Concentration of DNA in 100uL TE (ug/uL) | Concentration in 200 uL TE + PG (ug/uL) | Concentration in 200 uL TE + PG (ng/mL) | Concentration in 200 uL TE + PG (ng/uL)
540 | 60 | 600 | 1.2 | 1200 | 0.002 | 0.001 | 1000 | 1
540 | 60 | 600 | 0.12 | 120 | 0.0002 | 0.0001 | 100 | 0.1
540 | 60 | 600 | 0.012 | 12 | 2e-05 | 1e-05 | 10 | 0.01
540 | 60 | 600 | 0.0012 | 1.2 | 2e-06 | 1e-06 | 1 | 0.001
600 | 0 | 600 | 0 | 0 | 0 | 0 | 0 | 0
*These are easily made with serial dilutions - 20 uL of standard in 180 uL of TE Buffer. Aliquot 100 uL of each standard into the well.
4. Add 1X TE Buffer + Lambda DNA standard (from table above) to two columns (1 and 2) of a black 96 well plate.
5. Prepare uknown samples by adding 2 uL of DNA to 98 uL of 1X TE Buffer
5a. Add 98 ul of 1X TE Buffer to the remaining wells of the plate
5b. Add 2 ul of each sample DNA template to each well containing 98 uL of 1X TE Buffer
6. Prepare Picogreen Reagent by dilution 1:200 in 1X TE Buffer
6a. Determine the volume of 1:200 Picogreen working stock needed for samples and standards - 100 uL of 1:200 working stock per sample and std.
6b. For 1 full plate (96 wells) - 96 x 100 uL = 9600 uL of 1:200 is required.
6c. Dilute the concentrated picogreen 1:200, 48 uL of Concentrated Picogreen to 9552 uL of 1X TE Buffer
DO NOT add the working stock Picogreen until you are ready to the load the plate
7. Add 100 uL of 1:200 Picogreen working stock to each well and pipette up and down to mix.
8. Incubate the plate in the dark for 5 minutes
9. While the plate is incubating set up the Fmax fluorometer
10. Load the plate into the Fmax and hit "read"
11. Save the results as a .txt file to open in excel
12. Save the data to a thumb drive.
| Total Samples | #REF!
|  | Volumes (ml) |  | Stock (ml) | Water (ml) | 1XTE | Total Vol
| 1X TE | #REF! | Make 30ml | 3 | 27 |  | 30
| 1:200 PG in TE | #REF! | Make 14.4 ml | 0.072 |  | 14.328 | 14.4

## 1-6
Picogreen DNA
1. Enter Final DNA Concentration of Stds (ng/uL) |  | Concentration of standard | Vol of standard | Total volume | final diluted volume
0 |  | 0 | 10 | 200 | 0
0.025 |  | 0.5 | 10 | 200 | 0.025
0.05 |  | 1 | 10 | 200 | 0.05
0.1 |  | 2 | 10 | 200 | 0.1
0.2 |  | 4 | 10 | 200 | 0.2
0.3 |  | 6 | 10 | 200 | 0.3
0.4 |  | 8 | 10 | 200 | 0.4
0.5 |  | 10 | 10 | 200 | 0.5
2. Paste fluorescence data from the fluorometer here in the plate layout, this assumes that the first two columns are standards
| 1 | 2 | 3 | 4 | 5 | 6 | 7 | 8 | 9 | 10 | 11 | 12
A | 81.016 | 128.546 | 82.101 | 236.037 | 331.554 | 133.282 | 665.461 | 353.873 | 167.336 | 196.574 | 123.016 | 157.812
B | 154.514 | 212.401 | 218.343 | 436.021 | 172.74 | 155.191 | 197.433 | 132.336 | 279.718 | 128.717 | 186.47 | 197.328
C | 244.698 | 320.712 | 146.324 | 170.053 | 428.748 | 167.115 | 183.264 | 227.381 | 119.308 | 259.94 | 235.399 | 189.254
D | 401.019 | 431.045 | 193.657 | 813.417 | 420.448 | 122.346 | 178.569 | 120.757 | 152.705 | 229.909 | 510.125 | 371.113
E | 722.936 | 730.662 | 246.266 | 277.607 | 108.905 | 703.408 | 133.376 | 134.516 | 163.036 | 194.039 | 311.345 | 293.28
F | 1010.368 | 1114.252 | 496.17 | 401.709 | 613.704 | 132.115 | 244.529 | 182.635 | 219.316 | 131.265 | 395.424 | 164.03
G | 1248.256 | 1376.529 | 250.89 | 467.364 | 1219.076 | 207.942 | 315.934 | 310.187 | 387.488 | 542.607 | 353.55 | 261.589
H | 1534.159 | 1687.427 | 759.808 | 500.124 | 151.734 | 284.599 | 164.915 | 113.91 | 131.941 | 92.69 | 139.464 | 194.049
3. Calculate the standard curves for Fluoresence vs DNA conc.
Standard DNA (ng/uL) | RFU 1 | RFU 2 | RFU Ave
0 | 81.016 | 128.546 | 104.781
0.025 | 154.514 | 212.401 | 183.4575
0.05 | 244.698 | 320.712 | 282.705
0.1 | 401.019 | 431.045 | 416.032
0.2 | 722.936 | 730.662 | 726.799
0.3 | 1010.368 | 1114.252 | 1062.31
0.4 | 1248.256 | 1376.529 | 1312.3925
0.5 | 1534.159 | 1687.427 | 1610.793
Slope | 3014.593
Intercept | 118.9108
R^2 | 0.99889
Final Volume | 200 | uL
Volume of Template | 1 | uL
volume of standard | 10 | uL
4. Converted DNA concentrations of samples in columns 3 to 12 (blue) accounting for dilution (cell B44) and DNA template (cell B45).
*Value less than 0 are shown in red.
| 1 | 2 | 3 | 4 | 5 | 6 | 7 | 8 | 9 | 10 | 11 | 12
A | -0.25141 | 0.063924 | -2.4421 | 7.7706 | 14.1076 | 0.95345 | 36.2603 | 15.5883 | 3.2127 | 5.1525 | 0.27236 | 2.5809
B | 0.23621 | 0.62025 | 6.5967 | 21.0383 | 3.5712 | 2.407 | 5.2095 | 0.89068 | 10.6686 | 0.65059 | 4.4821 | 5.2025
C | 0.83452 | 1.3388 | 1.8187 | 3.393 | 20.5558 | 3.1981 | 4.2694 | 7.1963 | 0.026355 | 9.3564 | 7.7283 | 4.6668
D | 1.8716 | 2.0708 | 4.959 | 46.0763 | 20.0052 | 0.22791 | 3.958 | 0.12249 | 2.242 | 7.3641 | 25.9547 | 16.7321
E | 4.0073 | 4.0586 | 8.4492 | 10.5285 | -0.66382 | 38.7779 | 0.95968 | 1.0353 | 2.9274 | 4.9843 | 12.7668 | 11.5683
F | 5.9143 | 6.6035 | 25.0289 | 18.762 | 32.8265 | 0.87602 | 8.334 | 4.2277 | 6.6613 | 0.81963 | 18.345 | 2.9934
G | 7.4925 | 8.3435 | 8.756 | 23.1178 | 72.9893 | 5.9067 | 13.0713 | 12.69 | 17.8185 | 28.1097 | 15.5669 | 9.4658
H | 9.3893 | 10.4062 | 42.5197 | 25.2912 | 2.1776 | 10.9924 | 3.0521 | -0.33177 | 0.86448 | -1.7396 | 1.3636 | 4.985
A | Stnd | Stnd | A1 | A2 | A3 | A4 | A5 | A6 |  |  |  |  | Total Samples | 58
B | Stnd | Stnd | B1 | B2 | B3 | B4 | B5 | B6
C | Stnd | Stnd | C1 | C2 | C3 | C4 | C5 | C6
D | Stnd | Stnd | D1 | D2 | D3 | D4 | D5 | D6
E | Blank | Blank | E1 | E2 | E3 | E4 | E5 | E6
F |  |  | F1 | F2 | F3 | F4 | F5 | F6
G |  |  | G1 | G2 | G3 | G4 | G5 | G6
H |  |  | H1 | H2 | H3 | H4 | H5 | H6
A1 | -2.4421
B1 | 6.5967
C1 | 1.8187
D1 | 4.959
E1 | 8.4492
F1 | 25.0289
G1 | 8.756
H1 | 42.5197
A2 | 7.7706
B2 | 21.0383
C2 | 3.393
D2 | 46.0763
E2 | 10.5285
F2 | 18.762
G2 | 23.1178
H2 | 25.2912
A3 | 14.1076
B3 | 3.5712
C3 | 20.5558
D3 | 20.0052
E3 | -0.66382
F3 | 32.8265
G3 | 72.9893
H3 | 2.1776
A4 | 0.95345
B4 | 2.407
C4 | 3.1981
D4 | 0.22791
E4 | 38.7779
F4 | 0.87602
G4 | 5.9067
H4 | 10.9924
A5 | 36.2603
B5 | 5.2095
C5 | 4.2694
D5 | 3.958
E5 | 0.95968
F5 | 8.334
G5 | 13.0713
H5 | 3.0521
A6 | 15.5883
B6 | 0.89068
C6 | 7.1963
D6 | 0.12249
E6 | 1.0353
F6 | 4.2277
G6 | 12.69
H6 | -0.33177

## 7-12
Picogreen DNA
1. Enter Final DNA Concentration of Stds (ng/uL) |  | Concentration of standard | Vol of standard | Total volume | final diluted volume
0 |  | 0 | 10 | 200 | 0
0.025 |  | 0.5 | 10 | 200 | 0.025
0.05 |  | 1 | 10 | 200 | 0.05
0.1 |  | 2 | 10 | 200 | 0.1
0.2 |  | 4 | 10 | 200 | 0.2
0.3 |  | 6 | 10 | 200 | 0.3
0.4 |  | 8 | 10 | 200 | 0.4
0.5 |  | 10 | 10 | 200 | 0.5
2. Paste fluorescence data from the fluorometer here in the plate layout, this assumes that the first two columns are standards
| 1 | 2 | 3 | 4 | 5 | 6 | 7 | 8 | 9 | 10 | 11 | 12
A
B
C
D
E
F
G
H
3. Calculate the standard curves for Fluoresence vs DNA conc.
Standard DNA (ng/uL) | RFU 1 | RFU 2 | RFU Ave
0 | 0 | 0 | 0
0.025 | 0 | 0 | 0
0.05 | 0 | 0 | 0
0.1 | 0 | 0 | 0
0.2 | 0 | 0 | 0
0.3 | 0 | 0 | 0
0.4 | 0 | 0 | 0
0.5 | 0 | 0 | 0
Slope | 0
Intercept | 0
R^2 | #DIV/0!
Final Volume | 200 | uL
Volume of Template | 2 | uL
4. Converted DNA concentrations of samples in columns 3 to 12 (blue) accounting for dilution (cell B44) and DNA template (cell B45).
*Value less than 0 are shown in red.
| 1 | 2 | 3 | 4 | 5 | 6 | 7 | 8 | 9 | 10 | 11 | 12
A | #DIV/0! | #DIV/0! | #DIV/0! | #DIV/0! | #DIV/0! | #DIV/0! | #DIV/0! | #DIV/0! | #DIV/0! | #DIV/0! | #DIV/0! | #DIV/0!
B | #DIV/0! | #DIV/0! | #DIV/0! | #DIV/0! | #DIV/0! | #DIV/0! | #DIV/0! | #DIV/0! | #DIV/0! | #DIV/0! | #DIV/0! | #DIV/0!
C | #DIV/0! | #DIV/0! | #DIV/0! | #DIV/0! | #DIV/0! | #DIV/0! | #DIV/0! | #DIV/0! | #DIV/0! | #DIV/0! | #DIV/0! | #DIV/0!
D | #DIV/0! | #DIV/0! | #DIV/0! | #DIV/0! | #DIV/0! | #DIV/0! | #DIV/0! | #DIV/0! | #DIV/0! | #DIV/0! | #DIV/0! | #DIV/0!
E | #DIV/0! | #DIV/0! | #DIV/0! | #DIV/0! | #DIV/0! | #DIV/0! | #DIV/0! | #DIV/0! | #DIV/0! | #DIV/0! | #DIV/0! | #DIV/0!
F | #DIV/0! | #DIV/0! | #DIV/0! | #DIV/0! | #DIV/0! | #DIV/0! | #DIV/0! | #DIV/0! | #DIV/0! | #DIV/0! | #DIV/0! | #DIV/0!
G | #DIV/0! | #DIV/0! | #DIV/0! | #DIV/0! | #DIV/0! | #DIV/0! | #DIV/0! | #DIV/0! | #DIV/0! | #DIV/0! | #DIV/0! | #DIV/0!
H | #DIV/0! | #DIV/0! | #DIV/0! | #DIV/0! | #DIV/0! | #DIV/0! | #DIV/0! | #DIV/0! | #DIV/0! | #DIV/0! | #DIV/0! | #DIV/0!
| Stnd | Stnd |  |  |  |  | A7 | A8 | A9 | A10 | A11 | A12 | Total Samples | 58
| Stnd | Stnd |  |  |  |  | B7 | B8 | B9 | B10 | B11 | B12
| Stnd | Stnd |  |  |  |  | C7 | C8 | C9 | C10 | C11 | C12
| Stnd | Stnd |  |  |  |  | D7 | D8 | D9 | D10 | D11 | D12
| Blank | Blank |  |  |  |  | E7 | E8 | E9 | E10 | E11 | E12
[7 empty] | F7 | F8 | F9 | F10 | F11 | F12
[7 empty] | G7 | G8 | G9 | G10 | G11 | G12
[7 empty] | H7 | H8 | H9 | H10 | H11 | H12
A7 | #DIV/0!
B7 | #DIV/0!
C7 | #DIV/0!
D7 | #DIV/0!
E7 | #DIV/0!
F7 | #DIV/0!
G7 | #DIV/0!
H7 | #DIV/0!
A8 | #DIV/0!
B8 | #DIV/0!
C8 | #DIV/0!
D8 | #DIV/0!
E8 | #DIV/0!
F8 | #DIV/0!
G8 | #DIV/0!
H8 | #DIV/0!
A9 | #DIV/0!
B9 | #DIV/0!
C9 | #DIV/0!
D9 | #DIV/0!
E9 | #DIV/0!
F9 | #DIV/0!
G9 | #DIV/0!
H9 | #DIV/0!
A10 | #DIV/0!
B10 | #DIV/0!
C10 | #DIV/0!
D10 | #DIV/0!
E10 | #DIV/0!
F10 | #DIV/0!
G10 | #DIV/0!
H10 | #DIV/0!
A11 | #DIV/0!
B11 | #DIV/0!
C11 | #DIV/0!
D11 | #DIV/0!
E11 | #DIV/0!
F11 | #DIV/0!
G11 | #DIV/0!
H11 | #DIV/0!
A12 | #DIV/0!
B12 | #DIV/0!
C12 | #DIV/0!
D12 | #DIV/0!
E12 | #DIV/0!
F12 | #DIV/0!
G12 | #DIV/0!
H12 | #DIV/0!
H6 | #DIV/0!