## Input Protocols
Input Protocols for Phins 9 Compact
PROTOCOLS |  | SENSORS | [7 empty] | PARAMETERS
|  | GPS | DEPTH | EM LOG | DVL | CTD | USBL | LBL | UTC | UTC TIME | POSITION UTC TIME STAMP | POSITION AGE OF DATA | POSITION QUALITY INDICATOR | POSITION DATA VALIDITY | POSITION UTM X,Y | POSITION LAT, LONG | POSITION Z | POSITION Z STD | POSITION X,Y STD | USBL TP CODE | USBL LAT/LONG | USBL LATENCY | USBL ALTITUDE | USBL LAT/LONG STD | USBL ALTITUDE STD | USBL DATA VALIDITY | LBL TP CODE | LBL TP LAT/LONG | LBL RANGE | LBL RANGE STD | LBL TP DEPTH | LBL AGE OF DATA | LBL DATA VALIDITY | DEPTH or PRESSURE | DEPTH STD | DEPTH LATENCY | DEPTH DATA VALIDITY | SOUND VELOCITY | SOUND VELOCITY VALIDITY | RANGE TO BOTTOM | LONGITUDINAL WATER SPEED XS1 | TRANSVERSE WATER SPEED XS2 | VERTICAL WATER SPEED XS3 | LONGITUDINAL WATER SPEED XS1 STD | TRANSVERSE WATER SPEED XS2 STD | VERTICAL WATER SPEED XS3 STD | WATER SPEED DATA VALIDITY | WATER SPEED LATENCY | COURSE | LONGITUDINAL GROUND SPEED XS1 | TRANSVERSE GROUND SPEED XS2 | VERTICAL GROUND SPEED XS3 | TRANSVERSE GROUND SPEED XS1 STD | TRANSVERSE GROUND SPEED XS2 STD | VERTICAL GROUND SPEED XS3 STD | GROUND SPEED DATA VALIDITY | GROUND SPEED LATENCY | EVENT MARKER TIME | ALERT MANAGEMENT | CHECKSUM | NMEA 0183 STANDARD
ASCII | AML |  |  |  |  | ü | [27 empty] | x |  |  |  | x
| APOS PSIMLBP | [5 empty] | ü | [12 empty] | x | x |  | x | x | x | x | [7 empty] | x | [24 empty] | x | x
| APOS PSIMSSB | [5 empty] | ü |  |  |  | x | x |  | x |  | x |  | x | x | x | [38 empty] | x | x
| EIVA | [5 empty] | ü |  |  |  | x | x |  |  | x |  |  |  |  | x | [13 empty] | x | [24 empty] | x
| EM LOG VBW |  |  | ü | ü | [35 empty] | x | [5 empty] | x | [11 empty] | x | x | x
| EM LOG VHW |  |  | ü | [36 empty] | x | [5 empty] | x | [11 empty] | x | x | x
| GAPS | ü |  |  |  |  | ü |  | ü | x | x | [8 empty] | x | x |  | x | [35 empty] | x | x
| GPS (GNSS) | ü | [6 empty] | ü | x | x |  | x |  |  | x | x | x | x | [29 empty] | x | x | [8 empty] | x | x | x
| HALLIBURTON SAS | ü |  |  |  |  | ü | ü | ü | x | x | x | x | x |  | x | x |  | x | [8 empty] | x | x | x |  | x | [26 empty] | x
| MICRO SVT_P |  | ü |  |  | ü | [27 empty] | x |  |  |  | x | [20 empty] | x
| MINISVS |  | ü |  |  | ü | [27 empty] | x |  |  |  | x | [20 empty] | x
| PAROSCIENTIFIC |  | ü | [30 empty] | x | [24 empty] | x
| PRESSURE SENSOR |  | ü | [30 empty] | x |  |  | x | [21 empty] | x | x
| RDI PD6 |  | ü |  | ü |  |  |  |  | x | [23 empty] | x |  |  |  | x |  | x | x | x | x |  |  |  | x |  |  | x | x | x |  |  |  | x |  |  | x
| SBE 37SI |  | ü |  |  | ü | [27 empty] | x |  |  |  | x | [20 empty] | x
| SBE 49 |  | ü |  |  | ü | [27 empty] | x |  |  |  | x | [20 empty] | x
| SEAKING 700 |  | ü |  |  | ü | [27 empty] | x |  |  |  | x | [20 empty] | x
| SVP 70 |  | ü |  |  | ü | [27 empty] | x |  |  |  | x | x | [19 empty] | x
| SVX2 |  | ü |  |  | ü | [27 empty] | x |  |  |  | x | [20 empty] | x
| TERPS8000 |  | ü | [30 empty] | x
| USBL LBL CTD |  | ü |  |  | ü | ü | ü |  |  |  | x |  |  |  | x | x | x | x | [7 empty] | x | x | x | x | x | x |  | x |  |  |  | x | [20 empty] | x | x
| UV-SVP |  | ü |  |  | ü | [27 empty] | x |  |  |  | x | [21 empty] | x
| VBW |  |  | ü | ü | [35 empty] | x | x |  |  |  |  | x |  |  | x | x |  |  |  |  | x |  |  | x | x | x
| WATLINK23 |  |  |  | ü | [34 empty] | x | [9 empty] | x | x | x | x | x | x | x
BINARY | AUVG 3000 | ü | ü |  | ü |  | ü |  |  |  |  | x |  |  |  | x | [17 empty] | x | [6 empty] | x | x | x | [6 empty] | x | x | x | [7 empty] | x
BIN GPS
| EXT SENSOR BIN | ü | ü |  | ü | [6 empty] | x |  | x |  | x | [17 empty] | x | [15 empty] | x | x | x |  |  |  | x |  |  |  | x
| IXBLUE STD BIN V2 | ü | ü | ü | ü | ü | ü | ü | ü | x | x |  | x |  |  | x | x | x | x | x | x |  | x | x | x |  | x | x | x | x | x |  |  | x | x |  |  | x |  | x | x | x | x | x | x | x |  |  |  | x | x | x | x | x | x |  |  | x
| IXBLUE STD BIN V3 | ü | ü | ü | ü | ü | ü | ü | ü | x | x |  | x |  |  | x | x | x | x | x | x |  | x | x | x |  | x | x | x | x | x |  |  | x | x |  |  | x |  | x | x | x | x | x | x | x |  |  |  | x | x | x | x | x | x |  |  | x
| IXSEA AUV | ü | ü |  | ü | ü | ü | ü | ü | x |  | x | x | x |  | x | x | x | x | x | x | x | x | x | x | x | x | x | x | x |  | x | x | x | x | x | x | x | x | x | x | x | x | x | x | x | x | x |  | x | x | x | x | x | x | x | x |  |  | x
| IXEEA USBL INS 1 | [5 empty] | ü |  |  |  | x |  |  |  |  | x | x | x | x | x | [39 empty] | x
LODESTAR CTAG
| NORTEK DF21/DF22 |  | ü |  | ü | [32 empty] | x | x | x | x | x | x | x | x | x | x | x |  | x | x | x | x | x | x | x | x |  |  | x
| POSIDONIA | [5 empty] | ü |  |  |  |  | x |  |  |  | x | x | x | x | x | [39 empty] | x
| RAMSES POSTPRO |  | ü |  |  | ü |  | ü | [25 empty] | x
| RDI PD0 |  | ü |  | ü | [28 empty] | x |  |  |  | x |  | x | x | x | x | [6 empty] | x | x | x | [7 empty] | x
| RDI PD3 |  |  |  | ü | [34 empty] | x | x | x | x | [6 empty] | x | x | x
| RDI PD3 RT |  |  |  | ü | [34 empty] | x | x | x | x | [6 empty] | x | x | x
| RDI PD4 |  |  |  | ü | [32 empty] | x |  | x | x | x | x | [6 empty] | x | x | x
| SOC AUTOSUB | ü | ü |  | ü | [6 empty] | x |  | x |  | x | [17 empty] | x | [15 empty] | x | x |  |  |  |  | x |  |  |  | x
| USBL BOX POSTPRO | [5 empty] | ü | [12 empty] | x | x | x | x | x | x | x | [7 empty] | x | x | [24 empty] | x
Client Proprietary Protocol that cannot be disclosed. Please contact your local Support representative for further information.
Note 1 : INS+DVL calibration
DVL data must be sent in body frame. A sea calibration must be performed to evaluate misalignment
between INS reference frame and DVL reference frame. Please contact support@ixblue.com for assistance and procedure.
Note 2 : Reference frame definition
X1,X2,X3 : INS body reference frame
XV1,XV2,XV3 : vehicle reference frame (i.e :for a vessel bow, port, up)
Xnorth, Xeast, Xup : Local geographical frame
XS1, XS2, XS2 : Input sensor body frame (i.e : DVL, EM LOG). For EMLOG it is assumed that XS1, XS2, XS3 is aligned with XV1, XV2, XV3 for now (no EMLOG misalignement calibration)
Note 3 :
STD : Standard deviation

## Output Protocols
Output Protocols for Phins 9 Compact
PROTOCOLS |  | PARAMETERS
|  | UNFILTERED IMU DATA | HEADING | POLAR HEADING | ROLL | PITCH | HEADING SD | ROLL SD | PITCH SD | HEADING RATE | ROLL RATE | PITCH RATE | YAW RATE | ROTATION RATES XV1 (compensated from Earth rotation) | ROTATION RATES XV2 (compensated from Earth rotation) | ROTATION RATES XV3 (compensated from Earth rotation) | ROTATION RATES XV1 (not compensated from Earth rotation) | ROTATION RATES XV2 (not compensated from Earth rotation) | ROTATION RATES XV3 (not compensated from Earth rotation) | ROTATION RATES XV1 SD | ROTATION RATES XV2 SD | ROTATION RATES XV3 SD | SMART HEAVE | HEAVE REAL TIME | HEAVE REAL TIME without lever arm | SURGE | SWAY | HEAVE SPEED | SURGE SPEED | SWAY SPEED | NORTH OR SOUTH ACCELERATION | EAST OR WEST ACCELERATION | VERTICAL ACCELERATION | ACCELERATION XV1 (compensated from G & coriolis) | ACCELERATION XV2 (compensated from G & coriolis) | ACCELERATION XV3 (compensated from G & coriolis) | ACCELERATION XV1 (compensated from G) | ACCELERATION XV2 (compensated from G) | ACCELERATION XV3 (compensated from G) | ACCELERATION XV1 (not compensated from G & coriolis) | ACCELERATION XV2 (not compensated from G & coriolis) | ACCELERATION XV3 (not compensated from G & coriolis) | ACCELERATION XV1 SD | ACCELERATION XV2 SD | ACCELERATION XV3 SD | DATE OF DATA | TIME STAMP OF DATA | PULSE RECEPTION TIME | LATITUDE | LONGITUDE | ALTITUDE or DEPTH | LATITUDE SD | LONGITUDE SD | LAT/ LONG COVARIANCE | ALTITUDE or DEPTH SD | EXTENDED POSITION OUTPUTS (UTM, …) | SPEED XV1 | SPEED XV2 | SPEED XV3 | NORTH or SOUTH SPEED | EAST or WEST SPEED | VERTICAL SPEED | NORTH SPEED SD | EAST SPEED SD | VERTICAL SPEED SD | HORIZONTAL SPEED NORM | TRUE COURSE | NORTH CURRENT SPEED | EAST CURRENT SPEED SD | NORTH CURRENT SPEED SD | EAST CURRENT SPEED | ATTITUDE QUATERNION | ATTITUDE QUATERNION SD | ROTATION ACCELERATION XV1 | ROTATION ACCELERATION XV2 | ROTATION ACCELERATION XV3 | ROTATION ACCELERATION XV1 SD | ROTATION ACCELERATION XV2 SD | ROTATION ACCELERATION XV3 SD | DVL NORTH VELOCITY | DVL EAST VELOCITY | DVL UP VELOCITY | DVL ALTITUDE TO BOTTOM | Temperature FOG | Temperature ACC | Temperature Sensor board | INS SYSTEM STATUS | INS ALGO STATUS | INS USER STATUS | INS SENSOR STATUS | OTHER STATUS | CHECKSUM | LOG SPEED | LOG HEADING MISALIGNMENT | LOG PITCH MISALIGNMENT | LOG SCALE FACTOR ERROR (%) | SOUND VELOCITY | DVL ALTITUDE | CONDUCTIVITY | TEMPERATURE | PRESSURE or DEPTH | GPS LATITUDE | GPS LONGITUDE | GPS ALTITUDE | USBL LATITUDE | USBL LONGITUDE | USBL ALTITUDE | LBL LATITUDE | LBL LONGITUDE | LBL ALTITUDE | LBL RANGE | LOCH EM SPEED | DEAD RECKONING DATA | LOCAL ZONE | ODOMETER PULSE NUMBER | UTC DAY | UTC TIME | DVL COMMANDS | NMEA 0183 compatible | LOGBOOK
ASCII | AIPOV |  | x |  | x | x | [7 empty] | x | x | x | [20 empty] | x | x | x | [7 empty] | x |  | x | x | x | [5 empty] | x | x | x | x | x | x |  |  |  |  | x | [21 empty] | x |  |  | x
| EVENT MARKER | [46 empty] | x
| GPS LIKE | [44 empty] | x | x |  | x | x | x | x | x |  | x | [10 empty] | x | x | [24 empty] | x | [26 empty] | x
| GPS LIKE SHORT | [45 empty] | x |  | x | x | x | x | x |  | x | [36 empty] | x | [26 empty] | x
| GPS LIKE SHORT ZZZ | [45 empty] | x |  | x | x | x | x | x |  | x | [36 empty] | x | [26 empty] | x
| GYROCOMPASS |  | x |  | x | x | [80 empty] | x |  |  |  |  | x | [26 empty] | x
| GYROCOMPASS 2 |  | x |  | x | x | [17 empty] | x | [22 empty] | x | [39 empty] | x |  |  |  |  | x | [26 empty] | x
| HALLIBURTON SAS |  | x |  | x | x | x | x | x |  |  |  |  | x | x | x | [7 empty] | x | [22 empty] | x |  | x | x | x | x | x |  | x |  | x | x | x |  |  |  | x | x | x | x | x | [23 empty] | x | x |  | x |  | x | x | x | [20 empty] | x
| HEHDT |  | x | [88 empty] | x | [26 empty] | x
| HEHDT FIXED |  | x
| HEHDT HEROT |  | x | [6 empty] | x | [80 empty] | x | x | [26 empty] | x
| HETHS HEROT |  | x | [6 empty] | x | [80 empty] | x | x | [26 empty] | x
| HYDROGRAPHY |  | x |  | x | x | [17 empty] | x | [24 empty] | x | x | x | [40 empty] | x | [26 empty] | x
| IMU ASCII | x | [14 empty] | x | x | x | [20 empty] | x | x | x |  |  |  | x | [43 empty] | x |  | x
| INDYN |  | x |  | x | x |  |  |  | x | x | x | [36 empty] | x | x | x | [5 empty] | x | [34 empty] | x | [26 empty] | x
| INHDT |  | x | x | [87 empty] | x | [26 empty] | x
| IXSEA TAH |  | x |  | x | x |  |  |  | x | [13 empty] | x | x | x | x | x | x | x | [16 empty] | x | [43 empty] | x | x | [26 empty] | x
| KVH EXTENDED |  | x |  | x | x |  |  |  | x
| LODESTAR CTAG |  | x |  | x | x | [42 empty] | x | x | x | [28 empty] | x | x | x | x
| MINIFOG_OTG_MSG8 |  | x |  | x | x |  |  |  | x | x | x | x
| MDL 2 |  | x |  | x | x | [84 empty] | x
| MDL TRIM CUBE |  | x |  | x | x
| NAV BHO |  | x |  | x | x | x | x | x | [14 empty] | x | [21 empty] | x | x |  | x | x | x | [14 empty] | x | x | [23 empty] | x | x | [26 empty] | x
| NAV BHO2M |  | x |  | x | x | x | x | x | [14 empty] | x | [21 empty] | x | x |  | x | x | x | [14 empty] | x | x | [23 empty] | x | x | [26 empty] | x
| NAV BHO LONG | [5 empty] | x | x | x | [14 empty] | x | [21 empty] | x | x |  | x | x | x | x | x |  | x | [10 empty] | x | x | [23 empty] | x | x | [26 empty] | x
| NAVIGATION |  | x |  | x | x | [42 empty] | x | x | x | [35 empty] | x |  |  |  |  | x | [26 empty] | x
| OCTANS STANDARD |  | x |  | x | x | [17 empty] | x | x | x | x | x | x | x | [18 empty] | x | [39 empty] | x |  |  | x | [9 empty] | x | [16 empty] | x
| PHINS STANDARD |  | x |  | x | x | x | x | x | [14 empty] | x | x | x | x | [19 empty] | x |  | x | x | x | x | x |  | x | x |  |  |  | x | x | x | x | x | x | [21 empty] | x | x | x | x | x | x | x | x | x | x | x | x |  |  | x | x | x | x | x | x | x | x | x | x | x | x | x |  |  |  | x |  | x
| POSIDONIA 6000 |  | x |  | x | x | [42 empty] | x | x | [15 empty] | x | [25 empty] | x | [26 empty] | x
| PRDID |  | x | x | x | x | [85 empty] | x | [26 empty] | x
| PRDID TSS |  | x | x | x | x | [85 empty] | x | [26 empty] | x
| PRECISE ZDA |  |  | x | [109 empty] | x |  | x | x
| PTNL GGK |  |  | x | [42 empty] | x |  | x | x | x | x | x | [38 empty] | x | [26 empty] | x
| RDI PD11 |  | x | x | x | x | [44 empty] | x | [14 empty] | x | x | [24 empty] | x | [5 empty] | x | [20 empty] | x
| RDI PING |  |  | x | [113 empty] | x
| RDI SYNC |  |  | x | [113 empty] | x
STANDARD 2
| STOLT OFFSHORE |  | x | x | x | x |  |  |  | x | x | x | [106 empty] | x
| STOLT OFFSHORE 2 |  | x | x | x | x |  |  |  | x | x | x | [106 empty] | x
| SUBMERGENCE A |  | x | x | x | x | [40 empty] | x |  | x | x | x | [5 empty] | x | x |  | x | x | x | [25 empty] | x |  |  |  | x | [5 empty] | x | [20 empty] | x
| SUBMERGENCE B |  |  | x |  |  | x | x | x | x | x | x | [24 empty] | x | x | x | [7 empty] | x |  |  |  |  | x | x |  | x | [7 empty] | x | x | x | [26 empty] | x | [26 empty] | x
| TECHSAS |  | x | x | x | x | x | x | x | [14 empty] | x | [22 empty] | x | [43 empty] | x | x | [26 empty] | x
| TECHSAS TSS |  | x | x | x | x | x | x | x | [14 empty] | x | [22 empty] | x | [43 empty] | x | x | [26 empty] | x
| TOKIMEC_PTVF |  | x | x | x | x |  |  |  | x | x | x | [38 empty] | x | [39 empty] | x | x
| TSS335B |  |  | x | x | x | [17 empty] | x | [12 empty] | x | x | x | [51 empty] | x
| TSS1 DMS |  |  | x | x | x | [17 empty] | x | [12 empty] | x | x | x | [51 empty] | x
| VTG GGA |  |  | x | [42 empty] | x |  | x | x | x | [14 empty] | x | x | [24 empty] | x | [26 empty] | x
| VTG GGU |  |  | x | [42 empty] | x |  | x | x | [15 empty] | x | x | [24 empty] | x | [26 empty] | x
BINARY | ANSCHUTZ STD20 |  | x | x | [5 empty] | x | [80 empty] | x | x
| AUVG3000 |  | x | x | x | x | x | x | x | x | x | x | [24 empty] | x | x | x | [7 empty] | x |  | x | x | x | x | x | [6 empty] | x | x | x | [26 empty] | x |  |  | x
| BUC |  | x | x | x | x |  |  |  | x | x | x | [11 empty] | x
| CONTROL | [12 empty] | x | x | x | [17 empty] | x | x | x
| CONTROL NO G |  |  | x | [9 empty] | x | x | x | [20 empty] | x | x | x
| DOLOG HRP |  | x | x | x | x |  |  |  | x | x | x | [78 empty] | x | x
| DORADO |  | x | x | x | x | [7 empty] | x | x | x | [32 empty] | x | x | x | [8 empty] | x | x | x | [28 empty] | x | x |  | x
| DORADO 2 |  | x | x | x | x | [7 empty] | x | x | x | [32 empty] | x | x | x | [8 empty] | x | x | x | [28 empty] | x | x
| EMT SDV GCS |  | x | x | x | x | [44 empty] | x | [39 empty] | x | x
| EXT SENSOR BIN |  | x | x | x | x | [7 empty] | x | x | x | [32 empty] | x | x | x | [8 empty] | x | x | x | [28 empty] | x | x |  | x
| GAPS BIN |  | x | x | x | x | x |  | x | [14 empty] | x | [22 empty] | x |  | x | x | x | x | x |  | x |  |  |  |  | x | x | x | [28 empty] | x | x
| HDMS |  | x | x | x | x | [17 empty] | x
| IMU BINARY | x | [14 empty] | x | x | x | [20 empty] | x | x | x |  |  |  | x | [37 empty] | x | x | x |  |  |  | x |  | x
| IMU RAW DATA | x | [14 empty] | x | x | x | [20 empty] | x | x | x | [41 empty] | x | x | x |  |  |  |  | x | x
| IXBLUE STD BIN V2 |  | x | x | x | x | x | x | x | x | x | x |  | x | x | x | [6 empty] | x | x | x | x | x | x | x | x | x | x | x | x | x | x | [9 empty] | x | x |  | x | x | x | x | x | x | x | x | x | x | x | x | x | x | x | x | x | x | x | x | x | x | x | [12 empty] | x | x | x | x | x | x | x |  | x | x |  |  |  | x | x |  |  | x | x | x | x | x | x | x | x | x | x | x | x |  |  | x | x | x
| IXBLUE STD BIN V3 |  | x | x | x | x | x | x | x | x | x | x |  | x | x | x | x | x | x | x | x | x | x | x | x | x | x | x | x | x | x | x | x | x | x | x |  |  |  | x | x | x | x | x | x | x | x |  | x | x | x | x | x | x | x | x | x | x | x | x | x | x | x | x | x | x | x | x | x | x | x | x | x | x | x | x | x | x | x |  |  |  |  | x | x | x | x | x | x | x |  | x | x |  |  |  | x | x |  |  | x | x | x | x | x | x | x | x | x | x | x | x |  |  | x | x | x
| IXBLUE STD BIN V4 |  | x | x | x | x | x | x | x | x | x | x |  | x | x | x | [6 empty] | x | x | x | x | x | x | x | x | x | x | x | x | x | x | [9 empty] | x | x |  | x | x | x | x | x | x | x | x | x | x | x | x | x | x | x | x | x | x | x | x | x | x | x | [12 empty] | x | x | x | x | x | x | x |  | x | x |  |  |  | x | x |  |  | x | x | x | x | x | x | x | x | x | x | x | x |  |  | x | x | x
| IXBLUE STD BIN V6 |  | x |  | x | x | x | x | x | x | x | x |  | x | x | x | x | x | x | x | x | x | x | x | x | x | x | x | x | x | x | x | x | x | x | x |  |  |  | x | x | x | x | x | x | x | x |  | x | x | x | x | x | x | x | x | x | x | x | x | x | x | x | x | x | x | x | x | x | x | x | x | x | x | x | x | x | x | x |  |  |  |  | x | x | x | x | x | x | x |  | x | x |  |  |  | x | x |  |  | x | x | x | x | x | x | x | x | x | x | x | x |  |  | x | x | x |  |  | x
| IXSEA ICCB1 |  | x | x | x | x | [59 empty] | x | [24 empty] | x | x
KINETIC SCIENTIFIC
| KM BINARY |  | x |  | x | x | x | x | x | x | x | x | [10 empty] | x | x | [6 empty] | x | x | x | [12 empty] | x |  |  | x | x | x | x | x |  | x |  |  |  |  | x | x | x
LODESTAR CTAG
| LONG BIN NAV HR 2 |  | x |  | x | x | x | x | x | x | x | x | [11 empty] | x | [22 empty] | x |  | x | x | x | x | x | [6 empty] | x | x | x | x | x | x | [21 empty] | x | x |  | x |  | x
| LONG BINARY NAV |  | x |  | x | x | x | x | x |  |  |  |  | x | x | x | [7 empty] | x | [22 empty] | x |  | x | x | x | x | x |  | x |  |  |  |  | x | x | x | x | x | x | [23 empty] | x |  |  | x
| NAV AND CTD |  | x |  | x | x | [40 empty] | x |  | x | x | x | [8 empty] | x | x | x | [24 empty] | x | x | [8 empty] | x |  | x | x | x
| NAV BINARY |  | x |  | x | x | [7 empty] | x | x | x | [7 empty] | x | [22 empty] | x |  | x | x | x | [8 empty] | x | x | x | [28 empty] | x | x
| NAV BINARY 1 |  | x |  | x | x | [7 empty] | x | x | x | [7 empty] | x | [22 empty] | x |  | x | x | x | [8 empty] | x | x | x | [28 empty] | x | x
| NAV BINARY HR |  | x |  | x | x | [7 empty] | x | x | x | [7 empty] | x | [22 empty] | x |  | x | x | x | [8 empty] | x | x | x | [28 empty] | x | x
| NAVIGATION HDLC |  | x |  | x | x |  |  |  | x | x | x | [11 empty] | x | [22 empty] | x |  | x | x | x | [8 empty] | x | x | x | [29 empty] | x
| NAVIGATION LONG |  | x |  | x | x | x | x | x | [37 empty] | x |  | x | x | x | x | x |  | x |  |  |  |  | x | x | x | x | x | x | [22 empty] | x | x
| NAVIGATION SHORT |  | x |  | x | x | [40 empty] | x |  | x | x | x | [8 empty] | x | x | x | [25 empty] | x | x
| POS MV GRP111 | [21 empty] | x | x | [22 empty] | x | [43 empty] | x | x
POSTPROCESSING
| SAS2 |  | x |  | x | x | [17 empty] | x | [22 empty] | x |  | x | x |  | x | x | x | [5 empty] | x | x | x | [24 empty] | x | x |  | x |  | x |  |  |  |  | x | x |  |  | x
| SAS2B |  | x |  | x | x | [17 empty] | x | [22 empty] | x |  | x | x | x | x | x | x | [5 empty] | x | x | x | [24 empty] | x | x |  | x |  | x |  |  |  |  | x | x
| SEANAV ID1 |  | x |  | x | x |  |  |  | x | x | x | [11 empty] | x |  | x | x | [9 empty] | x | x | x | [7 empty] | x |  | x | x | x | [5 empty] | x | x | x | [31 empty] | x | x
| SEAPATH |  | x |  | x | x |  |  |  | x | x | x | [11 empty] | x | [22 empty] | x |  | x | x | x | [8 empty] | x | x | x | [28 empty] | x | x
| SEATEX DHEAVE | [21 empty] | x | [22 empty] | x | x | [44 empty] | x
| SIMRAD EM |  | x |  | x | x | [17 empty] | x
| SIMRAD EM HEAVE2 |  | x |  | x | x | [17 empty] | x
| SIMRAD EM TSS |  | x |  | x | x | [17 empty] | x
| SOC AUTOSUB |  | x |  | x | x | [7 empty] | x | x | x | [32 empty] | x | x | x | [8 empty] | x | x | x | [28 empty] | x | x |  | x
| TMS CCV IMBAT |  | x |  | x | x | [7 empty] | x | x | x | [7 empty] | x | [9 empty] | x | x | x | [54 empty] | x
| TUS |  | x |  | x | x |  |  |  | x | x | x | [15 empty] | x | x | x |  |  |  | x | x | x | [54 empty] | x | x
Client Proprietary Protocol that cannot be disclosed. Please contact your local Support representative for further information.