## Sheet1
ISIIS Deployment:
Deployment date:
| Configuration: |  | CTD Rosette
| Clock drift: |  | 9 seconds fast on 1 April 2024
Other instruments deployed:
Ship:
Person filling out this checklist:
Materials:
Kit from Crissy with:
soapy water kimwipes
dummy plugs
Molykote 44
kimwipes
RO water (squirt bottle or water bottle)
DEPLOYMENT
When transporting, make sure all connectors and cables have dummy plugs
Plug power cable from sidekick to strobe
Plug comms cable from sidekick to camera
Insert "Start/Stop" dummy
Wipe lenses gently with soapy kimwipes
Rinse lenses with RO water
Verify ALL connectors have a cable or dummy plug
Take lots of pics of ISIIS in its deployment configuration
JUST BEFORE GOING IN THE WATER turn power on to ISIIS
RECOVERY
Take out "START" dummy (has asterisk on tape)
Put "START" dummy in kit. DO NOT LOSE!
Place standard 3-pin dummy (3 big holes, 1 little hole) on connector that had START dummy
Wait until beam of light is no longer shining from strobe to camera
Once strobe is no longer running, turn off power to ISIIS
Rinse with fresh water, wipe down lenses with soapy water and rinse
Take pics for good measure
When transporting, make sure all connectors and cables have dummy plugs
NOTES