## Sheet1
Test Conducted By: |  |  | Date: | 2025-01-06
Design Engineer: | E. Nicholson |  | Test Device:
Test Pressure (psi): | 2650 |  | Max Rate (psi/min): | standard
Project Number: | 902306 SINKER |  | Cycles: | 10
Drawing Number(s): | P-100221997 | P-100221997
Test Article SN:
TEST PROCEDURE:
**Hold 5 mins at Max & Min pressures on all cycles. On the final cycle, hold for 1 hour at max pressure
**Min pressure should be close to setpoint, but it does not need to be reached exactly.
Cycle No. | Start Time | Pmax (psi) | Pmin (psi) | Comments
1 |  | 2650 | 200 | Hold 5 min
2 |  | 2650 | 200 | Hold 5 min
3 |  | 2650 | 200 | Hold 5 min
4 |  | 2650 | 200 | Hold 5 min
5 |  | 2650 | 200 | Hold 5 min
6 |  | 2650 | 200 | Hold 5 min
7 |  | 2650 | 200 | Hold 5 min
8 |  | 2650 | 200 | Hold 5 min
9 |  | 2650 | 200 | Hold 5 min
10 |  | 2650 | 200 | Hold 1 hr
Comments:
Test Complete | Satisfactory | Not Satisfactory | Initials | Date
Operator
Engineer