## Sheet1
Volume |  |  | Pressure |  |  | Screw root dia |  | I |  | A |  | Material
1 | L |  | 150 | psi |  | 12.38 | mm | 0.0027702 | in^4 | 0.18658 | in^2 | 4150 | steel
61.0237 | cu-in |  |  |  |  | 0.4874 | in |  |  |  |  | 81221 | Tensile psi
[12 empty] | 29732736 | Modulus psi
R(in) |  | Scr |  | K | [7 empty] | 67000 | Yield psi
0.12185 | in | 93.5933 |  | 1
D (in) | L(mm) | L(in) | F(lbs) | F(N) | S | S>Scr ? | P | P | SF
1 | 1973.5238 | 77.6978 | 117.8097 | 523.0752 | 637.6491 | TRUE | 134.6589 | -1487957.167 | 1.143
1.5 | 877.1217 | 34.5324 | 265.0719 | 1176.9191 | 283.3996 | TRUE | 681.7105 | -240152.033 | 2.5718
2 | 493.381 | 19.4244 | 471.2389 | 2092.3007 | 159.4123 | TRUE | 2154.5417 | -30184.8229 | 4.5721
2.1 | 447.5111 | 17.6185 | 519.5409 | 2306.7615 | 144.5916 | TRUE | 2618.8589 | -12954.1943 | 5.0407
2.2 | 407.7529 | 16.0533 | 570.1991 | 2531.6839 | 131.7457 | TRUE | 3154.4645 | 621.4583 | 5.5322
2.3 | 373.0669 | 14.6877 | 623.2134 | 2767.0677 | 120.5386 | TRUE | 3768.3069 | 11434.2621 | 6.0466
2.4 | 342.6257 | 13.4892 | 678.584 | 3012.913 | 110.703 | TRUE | 4467.6577 | 20132.3192 | 6.5838
2.5 | 315.7638 | 12.4316 | 736.3108 | 3269.2199 | 102.0238 | TRUE | 5260.1116 | 27193.0965 | 7.1439
3 | 219.2804 | 8.6331 | 1060.2875 | 4707.6766 | 70.8499 | FALSE | 10907.3674 | 47802.9979 | 10.2872
3.5 | 161.104 | 6.3427 | 1443.1691 | 6407.6709 | 52.053 | FALSE | 20207.2446 | 56637.9364 | 14.002
4 | 123.3452 | 4.8561 | 1884.9556 | 8369.2028 | 39.8531 | FALSE | 34472.6672 | 60925.9486 | 18.2883
4.5 | 97.458 | 3.8369 | 2385.6469 | 10592.2723 | 31.4888 | FALSE | 55218.5472 | 63207.9996 | 23.1462
5 | 78.941 | 3.1079 | 2945.2431 | 13076.8794 | 25.506 | FALSE | 84161.7851 | 64512.0685 | 28.5755
5.5 | 65.2405 | 2.5685 | 3563.7442 | 15823.0241 | 21.0793 | FALSE | 123221.2696 | 65300.7093 | 34.5764
P
Note on I1: Brent Jones: 2nd moment of area for a cylinder is: I = PI*r^4 / 4 = PI * D^4 / 64
Note on A5: Brent Jones: Radius of gyration R = (I/A)^0.5 in
Note on C5: Brent Jones: critical slenderness ration Scrit = (2*PI^2 * E/Yield)^0.5
Note on E5: Brent Jones: Effective length factor: for Rotation free and translation fixed on both ends K = 1
Note on F11: Brent Jones: Slenderness ratio S = K*L/R
Note on G11: Brent Jones: If S > Scr then use Eulers long column buckling equation
Note on H11: Brent Jones: Critical buckling load (lbs) id Eulers formula Euler long column formula: P(lbs) = [ pi^2 * E * I ] / [K * L]^2 where: E = Youngs modulus I = 2nd moment of area L = unsupported length of column K = effective length
Note on I11: Brent Jones: Johnsons formula for short column F = Yield*A*[1 - (Yield/(4*PI*E))(L*E/R)^2]

## Sheet2
Force (lbs) | 736.3108
Stroke Length(inches) | 11.16
Lead(in) | 0.197
ID(in) | 2.56
Volume(in^3) | 57.4426
Volume(L) | 0.94137
# revolutions | 56.6497
torque to raise 1kN(N-m) | 0.443
calculate
Gearbox output force (N) | 3275.2723
max torque produced(N-m) | 1.4509
gearbox reduction | 15
Motor toque input(mNm) | 96.7297
Motor rotations/stroke | 849.7462
448595 RE30
torque constant(mNm/A) | 39.8
Current(A) | 2.4304
speed/torque grad (rpm/mNm) | 8.71
rpm | 842.5158
stroke time (s) | 60.5149
speed constant (rpm/v) | 240
Voltage (V) | 3.5105
0.59423
1271.1864