## Calculations
MBARI Acquisition Settings
Fiber length | 1000 | m
Gauge length | 5 | m | Ideally down to 1 m
Sample Interval | 5 | m | Ideally down to 1 m
Output sample rate | 1000 | Hz
Output file format | SEG-Y / HDF5
Event duration | ~30 | minutes
Event likelihood | ~6 | events per 100 days
Continuous Recording |  |  |  |  | Key
Months | 2 |  |  |  | End user choice
Days | 61 |  |  |  | Sintela defined equipment parameter
Hours | 1464
Active fiber length | 1 | km
Recording sample rate | 0.2 | kHz
Channel Pitch | 2 | m
N x Channels | 500
Recording data rate | 0.2 | MB/s
Recording data rate | 17.28 | GB / day
N x Disk Redundancy | 2 |  | 150 | Recording Rate MB/S
TOTAL Storage | 2.1082 | TB | 1 | SATA SSDs
Power due to recording | 1.5031 | W | 0.1333% | Recording Duty Ratio
Triggered Recording
Pre-trigger period | 120 | s
Recording period per event | 30 | mins
N x budgeted events per 100 days | 6
Total N x budgeted events | 4
TOTAL Storage | 1.4054 | GB
Average power due to recording | 1.5006 | W | 0.0030667 | W / MB/s
Energy Requirement
Average power consumption less recording | 40 | W
Average power consumption Triggered | 41.5006 | W
Average power consumption Continuous | 41.5031 | W
TOTAL Energy Triggered | 60.7569 | kWh
TOTAL Energy Continuous | 60.7605 | kWh

## MBARI
General Questions |  | Answers
1. Can we confirm fiber connector (Birns Millennium p.n. 3O-4F2, optical properties on page 53 of catalog) will work? What about splices? |  | Angle polished preferred
2. How much drift per month should we expect from the clock? |  | 1 ppm ¦ 3 sec per month
3. How are we setting the threshold for triggered sampling? Could we store everything? Is there a power hit for that? Could we limit this by limiting the frequency range? |  | It was agreed that in this first instance its better to record continuously
4. What is the voltage range for the planned design? |  | 28V nominal
5. What do you consider the high-risk elements of the proposed system? |  | Use screw holes at bottom of sphere. Mass ~10kg
6. What is the schedule for receiving the prototype? |  | Sintela may be able to loan a standard Onyx to do some bench testing and training
7. What is the risk of the system requiring alignment after shipping? What is the way to check if a DAS system works properly after shipping? |  | Very low
Software questions for meeting
1. Is there opportunity to implement applications on the embedded system? |  | Yes these can run on the Nvidia Orin nano. However the more processing done at the edge the more power is consumed
Seems like there is according to the Onyx brochure
2. Are there any event hooks in your system that can be used to trigger custom applications? |  | Yes plenty. What if any are required?
3. Are the data definitions available for analysis by custom applications? |  | Standard Onyx output formats are Raw binary, HDF5 , SEG-Y. Recommend using HDF5 in 60 file sizes
The implication is that they are (re: Onyx brochure)
4. Is there a simulator or demo image we can use in advance? |  | Sintela to arrange for a Docker image of the Onyx SW to be sent to MBARI
How can we obtain that?

## Sintela
| Sintela Questions | Action
1 | Temperature range for deployment (10degC @ 400m?) | Estimated to be 3-4 Deg C. TBC by MBARI
2 | Detailed construction of cable | To be provided by MBARI
3 | Anticipated shock and vibration during deployment | Estimated to be ~ 4g
4 | Dry air fill procedure? Target dew point | MBARI will use dry air
5 | Visualisation of integration into subsea structure, sled? | MBARI to provide SolidWorks 3D CAD drawings
6 | Just 4 x 1/4" tapped mounting holes 0.2" (< 1 x dia) deep? Is this negotiable? | Need to consider options for a firmer mount
7 | Just out of interest - why not leave the elevator subsea for the entire survey and avoid the ROV deployment? | ROV required due to maritime conservation areas
8 | What is the nature, magnitude, spatial extent, velocity, duration etc of the target events? | Aaron to supply data from QuantX and seismometers to determine noise in velocity ( m/s/√Hz)
9 | How distinct with respect to the above parameters are the target events from normal currents, wave action etc?
10 | If we are to use triggered recording to make storage manageable and reduce power consumption, do we need pre-trigger storage? | Pre trigger uses power. Better to continuously record
11 | Should we trigger on a single channel or only when there is a signal on all channels? | In the first deployment its better to continuously record
12 | How much marine life is there at the deployment location that may interfere with the cable causing nuisance alarms / triggers ? | In the first deployment its better to continuously record
13 | Is a heart beat acoustic signal required to provide assurance that the system is operational? What experience does MBARI have here? | No need for this
14 | Ensure end of cable is terminated with a Low Reflection Termination | MBARI will ensure that the end of the cable is suitably terminated using a Low Reflection Termination
15 | How do we switch ON the system | Shorting connector used to switch the system on once deck cable has been disconnected
16 | Is a 1m gauge length required? Larger gauge length will provide more sensitivity | Aaron and Sintela to consider optimum gauge length given acquisition and power requirements