## Sheet1
Company Name | Contact | Quote Received | Cable Under consideration | Price per 1 km | Lead time | Cable Characteristics | OD (in) | OD, mm | Radius (m) | Bend Radius (in) Dynamic | Weight/Meter in Air, datasheet (kg/m) | Cross-section area, (m2) | Specific gravity, datasheet | Density, datasheet (g/cc) | Density, calculated, (g/cc) | Specific Gravity (Sea Water), calculated | Weigh/Meter in Seawater, calculated (kg/m) | Weight/meter sea H2O | Working Load (kN) | Ultimate Breaking Strength (kN)
Birns | Brock @ Ocean Innovations | 2024-03-01 | No- too expensive | $100k
Hydrogroup | Aidan Kidd/Paul Weston | 2024-04-04 | yes | 26550 | 14-15 weeks |  | 0.59 |  | 0.0075 | 12 | 0.43 | 0.00017671 |  | 2.43 | 2.4333 | 2.367 | 0.24834 | 0.254 kg/m |  | 50
South Bay | Hailey Wilson | 2024-03-29 | yes | $30k | 30-34 weeks |  | 0.67 | 17.018 | 0.008509 | 10 | 0.48154 | 0.00022746 |  |  | 2.117 | 2.0593 | 0.24771 |  | 12.455 | 50.0425
Winchester (formerly Falmat) | Shawn Amirehsani | 2024-04-12 | yes | $55k (2000m) | 16-18 |  | 0.5 | 12.7 | 0.00635 | 8 | 0.37601 | 0.00012668 | 3 | 3 | 2.9683 | 2.8874 | 0.24579 | 0.247 kg/m | 12.5 | 50
Seven Valleys | Sherwin Nepomucena | 2024-04-14 | Yes | $44k | 5 weeks ARO plus Material procure… |  | 0.5315 | 13.5 | 0.00675 | 12 | 0.415 | 0.00014314 |  |  | 2.8993 | 2.8203 | 0.26785 | 0.270 kg/m | 20 | 60
Rochester | Casey Kitt |  | Yes |  |  |  | 0.59 | 14.99 | 0.007495 | 12 | 0.551 | 0.00017648 | 3 |  | 3.1222 | 3.0371 | 0.36958 | 0.370 kg/m | 21.1 | 67
Concept Cables | Simon | 2024-04-10 | ya | $49K (2000m) | 10 weeks…? |  | 0.57087 | 14.5 | 0.00725 | 10.2362 | 0.5 | 0.00016513 |  |  | 3.0279 | 2.9454 | 0.33025 | 0.377 kg/m | 26.478 | 80.4145
Legend:
Values, entered, confirmed by DK
Values, automatically calculated