## example
Deployed evening of Jan 23, 2026
| Start Time | End Time | Rx1 Voltage [mV] | Rx2 Voltage [mV] | Rx on board Voltage [mV] |  | 5Hz (10hz in triggerbox settings) |  | Laptop Time UTC
Deployment | [6 empty] | Full duty
Recovery | [6 empty] | 60 secon transmit, 30 second pause
RX2 |  | DEPLOYED FIRST |  |  | RX1 |  | DEPLOYED SECOND |  |  | ON SHIP
Logger Number: | 159 |  |  |  | Logger Number: | 160 |  |  |  | Logger Number: | 162
Synced? | yes |  |  |  | Synced? | yes |  |  |  | Synced? | yes
Logging On? | yes |  |  |  | Logging On? | yes |  |  |  | Logging On? | yes
Gain Settings | Ch1 | Ch2 | Ch3 |  | Gain Settings | Ch1 | Ch2 | Ch3 |  | Gain Settings | Ch1 | Ch2 | Ch3
| 0 | 1 | 2 |  |  | 0 | 1 | 2 |  |  | 0 | 1 | 2
Battery Voltage Before | 9.69 |  |  |  | Battery Voltage Before | 9.67 |  |  |  | Battery Voltage Before | 9.3
Battery Voltage After |  |  |  |  | Battery Voltage After |  |  |  |  | Battery Voltage After
Data on Drive |  |  |  |  | Data on Drive |  |  |  |  | Data on Drive
[5 empty] | deg C |  | 5Hz |  |  |  | TX1 is only about 20m away from ship. This is because the way the ships winch system is.
Time UTC | Longitude | Latitude | Duty Cycle | Current [A] | Temperature | Decay [microS] | Period [s] | GPS Signal (Yes/No) | Comments
2:10 |  |  | FULL | 25 | 24.7 |  | 0.2 | Y | SYSTEM START TRANSMITTING
230 |  |  | FULL | 25 | 31 |  | 0.2 | Y | doing a turn to get to the start of the transect
233 |  |  | FULL | 25 | 31.8 |  | 0.2 | Y | found a flair right ontop of boat.
245 |  |  | FULL | 25 | 34.8 |  | 0.2 | Y | Streamer straightening out a bit more. Can't see tail buoy, fog.
251 |  |  | FULL | 25 |  |  | 0.2 | Y | Started putty log. Will take a screenshot of everything before now.
300 |  |  | FULL | 25 | 36.1 |  | 0.2 | Y | Tail buoy spotted.
312 |  |  | FULL | 25 |  |  | 0.2 | Y | Began starting point of transect. Buoys are curved a bit
330 |  |  | FULL | 25 | 38.3 |  | 0.2 | Y | wind low, waves low, system slightly curved to starboard
346 |  |  | FULL | 25 | 39.4 |  | 0.2 | Y | 5 m/s wind
400 |  |  | FULL | 25 | 40.7 |  | 0.2 | Y | 8 m/s wind, 2 knots speed, 93m deep
415 |  |  | FULL | 25 | 41 |  | 0.2 | Y | 8.4m/s wind, 2 knots, 85m deep
430 |  |  | FULL | 25 | 40.9 |  | 0.2 | Y | waves minimal |  |  | at some point we turned around here-ish?
445 |  |  | FULL | 25 | 41.2 |  | 0.2 | Y |  |  |  | 200m?
500 |  |  | FULL | 25 | 41.5 |  | 0.2 | Y |  |  |  | 131m
515 |  |  | FULL | 25 | 41.7 |  | 0.2 | Y |  |  |  | 283m
530 |  |  | FULL | 25 | 41.4 |  | 0.2 | Y |  |  |  | 244m
545 |  |  | FULL | 25 | 41.4 |  | 0.2 | Y | tail buoy not visible
600 |  |  | FULL | 25 | 41 |  | 0.2 | Y |  |  |  | 100m
615 |  |  | FULL | 25 | 41.5 |  | 0.2 | Y |  |  |  | 121m
630 |  |  | FULL | 25 | 39.4 |  | 0.2 | Y |  |  |  | 43m
645 |  |  | FULL | 25 | 40.6 |  | 0.2 | Y |  |  |  | 26m
700 |  |  | FULL | 25 | 40.3 |  | 0.2 | Y | navy vessel nearby |  |  | 45m
715 |  |  | FULL | 25 | 40.3 |  | 0.2 | Y | navy vessel nearby |  |  | 38m
727 |  |  | FULL | 25 | 40.9 |  | 0.2 | Y | end of line in Potter Cove, turning to start new line |  |  | 49m
745 |  |  | FULL | 25 | 41.4 |  | 0.2 | Y | navy vessel nearby |  |  | 38m
800 |  |  | FULL | 25 | 41.3 |  | 0.2 | Y | navy vessel nearby |  |  | 29m
815 |  |  | FULL | 25 | 40.9 |  | 0.2 | Y |  |  |  | 76m
830 |  |  | FULL | 25 | 41.2 |  | 0.2 | Y |  |  |  | 204m
845 |  |  | FULL | 25 | 41.2 |  | 0.2 | Y |  |  |  | 315m
900 |  |  | FULL | 25 | 41.5 |  | 0.2 | Y |  |  |  | 125m
924 |  |  | FULL | 25 | 41.9 |  | 0.2 | Y |  |  |  | 299m
933 | [8 empty] | system off