## example
Deployed 1/30/2026
| Start Time | End Time | Rx1 Voltage [mV] | Rx2 Voltage [mV] | Rx on board Voltage [mV] |  | 5Hz (10hz in triggerbox settings) |  | Laptop Time UTC
Deployment | [6 empty] | Full duty
Recovery | [6 empty] | 60 secon transmit, 30 second pause
RX2 |  | DEPLOYED FIRST |  |  | RX1 |  | DEPLOYED SECOND |  |  | ON SHIP
Logger Number: | 159 |  |  |  | Logger Number: | 160 |  |  |  | Logger Number: | 162
Synced? | yes |  |  |  | Synced? | yes |  |  |  | Synced? | yes
Logging On? | yes |  |  |  | Logging On? | yes |  |  |  | Logging On? | yes
Gain Settings | Ch1 | Ch2 | Ch3 |  | Gain Settings | Ch1 | Ch2 | Ch3 |  | Gain Settings | Ch1 | Ch2 | Ch3
| 0 | 1 | 2 |  |  | 0 | 1 | 2 |  |  | 0 | 1 | 2
Battery Voltage Before | 9.3 |  |  |  | Battery Voltage Before | 9.3 |  |  |  | Battery Voltage Before | 9.3
Battery Voltage After |  |  |  |  | Battery Voltage After |  |  |  |  | Battery Voltage After
Data on Drive |  |  |  |  | Data on Drive |  |  |  |  | Data on Drive
[5 empty] | deg C |  | 5Hz |  |  |  | TX1 is only about 20m away from ship. This is because the way the ships winch system is.
Time UTC | Longitude | Latitude | Duty Cycle | Current [A] | Temperature | Decay [microS] | Period [s] | GPS Signal (Yes/No) | Comments
36 |  |  | FULL | 25 | 12.8 |  | 0.2 | Y | SYSTEM START TRANSMITTING |  |  | A little bit of a weird start, only ran for 16 seconds, restarted at 12:37:30
[9 empty] | REALLY WEIRD BEHAVIOUR, |  |  | 91m
41 | [8 empty] | Restarted power supply, zonge. OPEN CIRCUIT ON ZONGE BOX
55 |  |  |  | 25 | 17.1 |  |  |  | system started again |  |  | observing some WEIRD voltage dips
100 | [8 empty] | everything appearing normal.
113 | [8 empty] | A frame winch lowered a bit, should help TX1 stay in water better. Suspected tangled TX1 buoy? Not sure, but system transmitting well now. |  |  |  |  | I think potentially TX1 was coming out of the water causing an Open Circuit indicator on the ZONGE
115 |  |  |  | 25 | 29.2 |  |  |  | Buoys ok |  |  | 102m
116 | [8 empty] | Line started |  |  | 100m
130 | [8 empty] | Buoys slightly to port. I think they just recovered a zodiac (small boat)…
145 |  |  |  |  | 37.2 | [6 empty] | 84m
200 |  |  |  |  | 38.5 |  |  |  | buoys straight behind, sea VERY calm |  |  | 53m
215 |  |  |  |  | 40.1 |  |  |  | Fog came in, cant see TX2. but sea VERY calmn, line likely going straight back |  |  | 36m
230 |  |  |  |  | 40.3 |  |  |  | line likely straight back, sea calm |  |  | 27m
245 |  |  |  |  | 41 |  |  |  | mid turn |  |  | 28m
250 | [8 empty] | turn complete |  |  | 30m
300 |  |  |  |  | 41 |  |  |  | Fog |  |  | 32m
316 |  |  |  |  | 41.6 |  |  |  | fog |  |  | 35m
330 |  |  |  |  | 41.3 |  |  |  | fog |  |  | 37m
345 |  |  |  |  | 41.1 |  |  |  | fog |  |  | 25m
400 |  |  |  |  | 42.2 |  |  |  | fog cleared a bit, too dark to see buoys, sea calm. |  |  | 26m
416 |  |  |  |  | 41.6 | [6 empty] | 29m
430 |  |  |  |  | 41.7 |  |  |  | sea calm |  |  | 32m
445 |  |  |  |  | 41.4 |  |  |  | prepping for recovery. |  |  | 32m
449 | [8 empty] | SYSTEM OFF
Everything looked really good during recovery