## example
| Start Time | End Time | Rx1 Voltage [mV] | Rx2 Voltage [mV] | Rx on board Voltage [mV]
Deployment | 16.44 | 17.37
Recovery
On ship |  |  |  |  | closest to ship |  |  |  |  | Furthest from ship
Logger Number: | 159 |  |  |  | Logger Number: | 160 |  |  |  | Logger Number: | 162
Synced? | yes |  |  |  | Synced? | yes |  |  |  | Synced? | yes
Logging On? | yes |  |  |  | Logging On? | yes |  |  |  | Logging On? | yes
Gain Settings | Ch1 | Ch2 | Ch3 |  | Gain Settings | Ch1 | Ch2 | Ch3 |  | Gain Settings | Ch1 | Ch2 | Ch3
| 0 | 1 | 2 |  |  | 0 | 1 | 2 |  |  | 0 | 1 | 2
Battery Voltage Before |  |  |  |  | Battery Voltage Before | 9.69 |  |  |  | Battery Voltage Before | 9.69
Battery Voltage After |  |  |  |  | Battery Voltage After | 8.48 |  |  |  | Battery Voltage After | 8.37
Data on Drive | 13.9GB |  |  |  | Data on Drive | 14.1GB |  |  |  | Data on Drive | 14.1GB
Time (California time) | Longitude | Latitude | Duty Cycle | Current [A] | Temperature | Decay [microS] | Period [s] | GPS Signal (Yes/No) | Comments
15 |  |  | Full | 36 |  |  | 200ms
16.49 | [8 empty] | RX2 on
16.53 | [8 empty] | RX2 in water
17.03 | [8 empty] | RX1 on
17.09 | [8 empty] | RX1 in water
17.2 | [8 empty] | TX2 on
17.24 | [8 empty] | TX2 in water
17.3 | [8 empty] | TX1 on
17.34 | [8 empty] | TX1 in water
17.47 | [8 empty] | Started transmitting, 1.5 kn
21.08 |  |  |  |  | 46.2 |  | 100 |  | Fixed Dataq current logger. Previously was only logging voltage. Now logging V and I.
21.24 |  |  |  |  | 46.4 |  |  |  | Changed to 100ms to correct the frequency.
21.45 |  |  | Full | 36 | 46.1 |  | 100 | yes
22.25 |  |  | Full | 36 | 45.6 |  | 100 | yes | Re-centered line on deck
22.46 |  |  | Full | 36 | 45 |  | 100 | Yes | Getting darker, buoys harder to see. - put 2 lights on furthest buoy.
23 |  |  | FUll | 36 | 45.5 |  | 100 | yes
23.15 |  |  |  |  | 45.2 |  |  | yes
23.31 |  |  |  |  | 46 |  |  | yes
23.45 |  |  |  |  | 45.3 |  |  |  | buoys hard to see. Tail buoy spotted.
0 |  |  |  |  | 45.2
0.15 |  |  |  |  | 45.7
0.36 |  |  |  |  | 46.1 |  |  |  | 5.72gb of data so far.
0.45 |  |  |  |  | 45.9
1.01 |  |  |  |  | 45.9 |  |  |  | 5.894GB data used so far.
1.15 |  |  |  |  | 45.9 |  |  | yes | sig.sending/cable ok/first-last buoys ok/period stable/fan ok
1.31 |  |  |  |  | 45.9 |  |  | yes | sig.sending/cable ok/first-last buoys ok/period stable/fan ok
1.45 |  |  |  |  | 45.1 |  |  | yes | sig.sending/cable ok/first-last buoys ok/period stable/fan ok jeff from bridge tells that ice was seen at 1 nautical mile
2.01 |  |  |  |  | 44.1 |  |  | yes | sig.sending/cable ok/first-last buoys ok/period stable/fan ok
2.15 |  |  |  |  | 43.8 |  |  | yes | sig.sending/cable ok/first-last buoys ok/period stable/fan ok jeff from bridge tells that ice was increasing distance
2.31 |  |  |  |  | 45 |  |  | yes | sig.sending/cable ok/first-last buoys ok/period stable/fan ok
2.45 |  |  |  |  | 44.7 |  |  | yes | sig.sending/cable ok/first-last buoys ok/period stable/fan ok jeff from bridge tells that last buoy seems to have changed position
3.01 |  |  |  |  | 45.2 |  |  | yes | sig.sending/cable ok/first-last buoys ok/period stable/fan ok
3.15 |  |  |  |  | 45.2 |  |  | yes | sig.sending/cable ok/first-last buoys ok/period stable/fan ok
3.31 |  |  |  |  | 45.2 |  |  | yes | sig.sending/cable ok/first-last buoys ok/period stable/fan ok
3.45 |  |  |  |  | 44.8 |  |  | yes | sig.sending/cable ok/first-last buoys ok/period stable/fan ok ice seen at around 2 miles
4 |  |  |  |  | 44.6 |  |  | yes | sig.sending/cable ok/first-last buoys ok/period stable/fan ok
4.15 |  |  |  |  | 44.5 |  |  | yes | loss of power in the van for 5 seconds
4.27 |  |  |  |  | 40.8 |  |  | yes | system restarted sig.sending/cable ok/first-last buoys ok/period stable/fan ok
4.31
4.34 | [8 empty] | Power loss in van 5 seconds. Crew was fixing crane.
4.35 | [8 empty] | System reset, transmitting again.
4.38 | [8 empty] | installed battery in datalogger
4.45 |  |  |  |  | 25 |  |  | yes | sig.sending/cable ok/first-last buoys ok/fan ok period unstable after last restart
4.55 | [8 empty] | Johann stopping system to resync datalogger on boat
4.57 | [8 empty] | Boat datalogger resynced
5.01 |  |  |  |  | 25 |  |  | yes | SYSTEM STOPPED FOR RESYNC/cable ok/first-last buoys ok/fan ok
5.06 | [8 empty] | Begin transmitting again.
5.12 | [8 empty] | Start of turn to port
5.15 | [8 empty] | sig.sending/cable ok/first-last buoys ok/period stable/fan ok ice seen at around 2 miles
5.19 | [8 empty] | Power loss in van
5.28 | [8 empty] | Power restarted, transmitting again.
5.31 | [8 empty] | sig.sending/cable ok/first-last buoys ok/period stable/fan ok ice seen at around 2 miles
5.45 | [8 empty] | sig.sending/cable ok/first-last buoys ok/period stable/fan ok ice seen at around 2 miles
5.55 | [9 empty] | End of turn
6 | [8 empty] | sig.sending/cable ok/first-last buoys ok/period stable/fan ok ice seen at around 2 miles
6.15 | [8 empty] | sig.sending/cable ok/first-last buoys ok/period stable/fan ok ice seen at around 2 miles
6.19 | [8 empty] | loss of power
6.25 | [8 empty] | Transmitting again.
6.3 | [8 empty] | sig.sending/cable ok/first-last buoys ok/period stable/fan ok ice seen at around 2 miles
6.32 | [8 empty] | loss of power
6.4 | [8 empty] | Transmitting started
6.45 | [8 empty] | sig.sending/cable ok/first-last buoys ok/period stable/fan ok ice seen at around 2 miles
6.52 | [8 empty] | Start of turn
7 | [8 empty] | sig.sending/cable ok/first-last buoys ok/period stable/fan ok ice seen at around 2 miles
7.15 | [8 empty] | sig.sending/cable ok/first-last buoys ok/period stable/fan ok, end of turn ice seen at around 2 miles
7.3 | [8 empty] | sig.sending/cable ok/first-last buoys ok/period stable/fan ok
7.45 | [8 empty] | sig.sending/cable ok/first-last buoys ok/period stable/fan ok
8 | [8 empty] | sig.sending/cable ok/first-last buoys ok/period stable/fan ok
8.15 | [8 empty] | sig.sending/cable ok/first-last buoys ok/period stable/fan ok
8.3 |  |  |  |  | 41.9 |  |  |  | sig.sending/cable ok/first-last buoys ok/period stable/fan ok
8.45 |  |  |  |  | 42.7 |  |  |  | sig.sending/cable ok/first-last buoys ok/period stable/fan ok
9 |  |  |  |  | 42.5 |  |  |  | sig.sending/cable ok/first-last buoys ok/period stable/fan ok
9.15 |  |  |  |  | 42.5 |  |  |  | sig.sending/cable ok/first-last buoys ok/period stable/fan ok
9.3 |  |  |  |  | 42.5 |  |  |  | sig.sending/cable ok/first-last buoys ok/period stable/fan ok
9.45 |  |  |  |  | 43.2 |  |  |  | sig.sending/cable ok/first-last buoys ok/period stable/fan ok
10 |  |  |  |  | 42.6 |  |  |  | sig.sending/cable ok/first-last buoys ok/period stable/fan ok
10.15 |  |  |  |  | 44.3 |  |  |  | sig.sending/cable ok/first-last buoys ok/period stable/fan ok
10.3 |  |  |  |  | 44.3 |  |  |  | sig.sending/cable ok/first-last buoys ok/period stable/fan ok
10.45 |  |  |  |  | 44.3 |  |  |  | sig.sending/cable ok/first-last buoys ok/period stable/fan ok
11 |  |  |  |  | 44 |  |  |  | sig.sending/cable ok/first-last buoys ok/period stable/fan ok
11.15 |  |  |  |  | 44.4 |  |  |  | sig.sending/cable ok/first-last buoys ok/period stable/fan ok
11.3 |  |  |  |  | 44.3 |  |  |  | sig.sending/cable ok/first-last buoys ok/period stable/fan ok
11.45 |  |  |  |  | 44.7 |  |  |  | sig.sending/cable ok/first-last buoys ok/period stable/fan ok
12 |  |  |  |  | 44.8 |  |  |  | sig.sending/cable ok/first-last buoys ok/period stable/fan ok
12.15 |  |  |  |  | 44.3 |  |  |  | sig.sending/cable ok/first-last buoys ok/period stable/fan ok
12.3 |  |  |  |  | 44.3 |  |  |  | sig.sending/cable ok/first-last buoys ok/period stable/fan ok
12.46 |  |  |  |  | 43.1 |  |  |  | sig.sending/cable ok/first-last buoys ok/period stable/fan ok
1300 |  |  |  |  | 43.8 |  |  |  | sig.sending/cable ok/first-last buoys ok/period stable/fan ok
13.15 |  |  |  |  | 43.7 |  |  | yes | sig.sending/cable ok/first-last buoys ok/period "almost" stable/fan ok
13.31 |  |  |  |  | 44.3 |  |  | yes | sig.sending/cable ok/first-last buoys ok/period stable/fan ok
13.45 |  |  |  |  | 44.5 |  |  | yes | sig.sending/cable ok/first-last buoys ok/period stable/fan ok
14.01 |  |  |  |  | 44.1 |  |  | yes | sig.sending/cable ok/first-last buoys ok/period stable/fan ok
14.15 |  |  |  |  | 44.2 |  |  | yes | sig.sending/cable ok/first-last buoys ok/period stable/fan off: replacing battery
14.31 |  |  |  |  | 45.2 |  |  | yes | sig.sending/cable ok/first-last buoys ok/period stable/fan ok
14.45 |  |  |  |  | 45.7 |  |  | yes | sig.sending/cable ok/first-last buoys ok/period stable/fan ok
15.01 |  |  |  |  | 46.1 |  |  | yes | sig.sending/cable ok/first-last buoys ok/period stable/fan ok
15.15 |  |  |  |  | 45.7 |  |  | yes | sig.sending/cable ok/first-last buoys ok/period stable/fan ok
15.31 |  |  |  |  | 46 |  |  | yes | sig.sending/cable ok/first-last buoys ok/period stable/fan ok
15.45 |  |  |  |  | 46 |  |  | yes | sig.sending/cable ok/first-last buoys ok/period stable/fan ok
16.01 |  |  |  |  | 45.9 |  |  | yes | sig.sending/cable ok/first-last buoys ok/period stable/fan ok
16.15 |  |  |  |  | 45.7 |  |  | yes | sig.sending/cable ok/first-last buoys ok/period stable/fan ok
16.31 |  |  |  |  | 45.6 |  |  | yes | sig.sending/cable ok/first-last buoys ok/period stable/fan ok
16.45 |  |  |  |  | 44.9 |  |  | yes | sig.sending/cable ok/first-last buoys ok/period stable/fan ok
17.01 | [8 empty] | survey stopped
17.08 | [8 empty] | recovery started
17.13 | [8 empty] | TX1 on deck
17.22 | [8 empty] | TX2 on deck
17.34 | [8 empty] | RX1 on deck
17.46 | [8 empty] | RX2 on deck
17.52 | [8 empty] | Tail buoy on deck, recovery completed