## example
2025-09-01
| Start Time | End Time | Rx1 Voltage [mV] | Rx2 Voltage [mV] | Rx on board Voltage [mV] |  | PC Time synced to time.windows.com at 22:28:36 UTC
Deployment | 3.36 | 4.2 |  |  |  |  | PC Clock set to UTC.
Recovery | 10.21 | 11.08
| Closest to ship |  |  |  |  | On ship |  |  |  |  | Furthest from ship
Logger Number: | 159 |  |  |  | Logger Number: | 160 |  |  |  | Logger Number: | 162
Synced? | yes |  |  |  | Synced? | yes |  |  |  | Synced? | yes
Logging On? | yes |  |  |  | Logging On? | yes |  |  |  | Logging On? | yes
Gain Settings | Ch1 | Ch2 | Ch3 |  | Gain Settings | Ch1 | Ch2 | Ch3 |  | Gain Settings | Ch1 | Ch2 | Ch3
| 0 | 1 | 2 |  |  | 0 | 1 | 2 |  |  | 0 | 1 | 2
Battery Voltage Before | 9.7 |  |  |  | Battery Voltage Before |  |  |  |  | Battery Voltage Before | 9.7
Battery Voltage After |  |  |  |  | Battery Voltage After |  |  |  |  | Battery Voltage After
Data on Drive |  |  |  |  | Data on Drive |  |  |  |  | Data on Drive
Time UTC | Longitude | Latitude | Duty Cycle | Current [A] | Temperature | Decay [microS] | Period [s] | GPS Signal (Yes/No) | Comments
5Hz
3.36 | [8 empty] | Tail buoy in water
3.41 | [8 empty] | RX2 on
3.45 | [8 empty] | RX2 in water
3.53 | [8 empty] | RX1 on
3.59 | [8 empty] | RX1 in water
4.07 | [8 empty] | TX2 on
4.1 | [8 empty] | TX2 in water
4.15 | [8 empty] | TX1 on
4.18 | [8 empty] | T1 in water
4.28 |  |  |  | 36 | 25 |  |  | Yes | Started Transmitting 1.5 kn
4.44 |  |  |  | 36 | 33.4 |  |  | Yes
4.52 |  |  |  |  | 35.7
5.07 |  |  |  |  | 38.3
5.15 |  |  |  |  | 38.8
5.3 |  |  |  |  | 39.5
5.45 |  |  |  |  | 39.6
6 |  |  |  |  | 40.2
6.15 |  |  |  |  | 40.4
6.3 |  |  |  |  | 39.9
6.45 |  |  |  |  | 40.2
7 |  |  |  |  | 40.4
7.15 |  |  |  |  | 41.3
7.3 |  |  |  |  | 41.3
7.45 |  |  |  |  | 42.5
8 |  |  |  |  | 43
8.15 |  |  |  |  | 42.2
8.3 |  |  |  |  | 43.6
8.45 |  |  |  |  | 43.7
9 |  |  |  |  | 43.9
9.15 |  |  |  |  | 43.5
9.3 |  |  |  |  | 43.2
9.45 |  |  |  |  | 44.1
9.51 |  |  |  |  | 44.1 |  |  |  | End of transmission, started turn to avoid territorial waters
10.21 | [8 empty] | Recovery started
10.28 | [8 empty] | TX1 on deck
10.42 | [8 empty] | TX2 on deck
10.54 | [8 empty] | RX1 on deck
11.05 | [8 empty] | RX2 on deck
11.08 | [8 empty] | Tail buoy on deck, recovery completed