## example
Sept 6th 2025
| Start Time | End Time | Rx1 Voltage [mV] | Rx2 Voltage [mV] | Rx on board Voltage [mV]
Deployment | 7.35 | 8.17
Recovery
| On Ship |  |  |  | Closest to ship |  |  |  |  | Furthest from ship
Logger Number: | 159 |  |  |  | Logger Number: | 160 |  |  |  | Logger Number: | 162
Synced? | yes |  |  |  | Synced? | yes |  |  |  | Synced? | yes
Logging On? | yes |  |  |  | Logging On? | yes |  |  |  | Logging On? | yes
Gain Settings | Ch1 | Ch2 | Ch3 |  | Gain Settings | Ch1 | Ch2 | Ch3 |  | Gain Settings | Ch1 | Ch2 | Ch3
| 0 | 1 | 2 |  |  | 0 | 1 | 2 |  |  | 0 | 1 | 2
Battery Voltage Before |  |  |  |  | Battery Voltage Before | 9.15 |  |  |  | Battery Voltage Before | 9.17
Battery Voltage After |  |  |  |  | Battery Voltage After |  |  |  |  | Battery Voltage After
Data on Drive |  |  |  |  | Data on Drive |  |  |  |  | Data on Drive
conditions: snow.
Time UTC | Longitude | Latitude | Duty Cycle | Current [A] | Temperature | Decay [microS] | Period [s] | GPS Signal (Yes/No) | Comments
6.28 |  |  | 5Hz | 36 |  |  |  | yes | Synced Dataloggers
7.38 | [8 empty] | RX2 on
7.44 | [8 empty] | RX2 in water
7.51 | [8 empty] | RX1 on
7.55 | [8 empty] | RX1 in water
8.03 | [8 empty] | TX2 on
8.07 | [8 empty] | TX2 in water
8.12 | [8 empty] | TX1 on
8.15 | [8 empty] | TX1 in water
8.24 | [8 empty] | Started Transmission, 1.5 kn
8.28.40 | [8 empty] | Started Datq Logger
8.45 |  |  |  |  | 38.9
9 |  |  |  |  | 41.2
9.15 |  |  |  |  | 43.1
9.3 |  |  |  |  | 44.3
9.45 |  |  |  |  | 44.7 |  |  |  | Started starboard detour to avoid ice
10 |  |  |  |  | 45.1
10.15 |  |  |  |  | 44.7
10.3 |  |  |  |  | 45
10.45 |  |  |  |  | 44.8
11 |  |  |  |  | 45
11.15 |  |  |  |  | 44.6
11.3 |  |  |  |  | 45.2
11.45 |  |  |  |  | 44.8
12 |  |  |  |  | 45.4
12.15 |  |  |  |  | 45.6
12.3 |  |  |  |  | 45.6 |  |  |  | Detour complete
12.45 |  |  |  |  | 45.3
13 |  |  |  |  | 45.6
13.15 |  |  |  |  | 45.2
13.3 |  |  |  |  | 45.7
13.45 |  |  |  |  | 45.8
14 |  |  |  |  | 45.6
14.07 | [8 empty] | End of transmission
14.13 | [8 empty] | Recovery Starts
14.18 | [8 empty] | TX1 on deck
14.27 | [8 empty] | TX2 on deck
14.38 | [8 empty] | RX1 on deck
14.45 | [8 empty] | Rx2 on deck
14.47 | [8 empty] | Tail buoy on deck, recovery complete