## ARA16B
ARA14C Daily Log
[21 empty] | updated | 2025-08-21 14:20
Station / Waypoint | Work order | *Gear | Time (UTC) | [5 empty] | Time (LCT) | [5 empty] | Ship GPS coordinate |  | Sampling site coordinate |  | Ship speed (knot) | Depth (m) | Gyro(°) | Remark
|  |  | start |  | Bottom touch |  | end |  | start |  | Bottom touch |  | end |  | Longitude | Latitude | Longitude | Latitude
|  |  | Date | Time | Date | Time | Date | Time | Date | Time | Date | Time | Date | Time
Boarding |  |  | 2025-08-21 | [5 empty] | 2023-09-01 | 20:45 |  |  |  |  | 156° 53.1334′ W | 71° 20.4228′ N |  |  | 8 |  | 320.5
| 1 | SBP/MB | 2023-09-03 | 16:11 |  |  |  |  | 2023-09-03 | 8:11 |  |  |  |  | 170° 1.8206′ W | 75° 53.6273′ N |  |  | 10 | 623 | 326.5
FINISH
* MB : Multi-Beam Echosounder / SBP : Sub-bottom profiler / MC : Multi core / GC : Gravity core / HF : Heat flow geothermal gradient / CTD : Conductivity-temperature-density / ROV : Remotely operated vehicle / AUV : Autonomous underwater vehicle

## 좌표변환
DD to DDMM
|  |  | Input |  | Output | [6 empty] | DDMM to DD
|  |  | LON | LAT | LON_DD | LON_MM | LAT_DD | LAT_MM |  |  |  | LON_DD | LON_MM | LAT_DD | LAT_MM | LON | LAT
|  | CTD/MC | -140.0897 | 69.8178 | -140 | 5.3801 | 69 | 49.0675 | -140:5.3801, 69:49.0675 | 140° 5.3801′ W | 69° 49.0675' N | -135 | 5.2064 | 70 | 50.5209 | -135.0868 | 70.842
|  | CTD | -139.956 | 69.8845 | -139 | 57.3623 | 69 | 53.0684 | -139:57.3623, 69:53.0684 | 139° 57.3623′ W | 69° 53.0684' N | -135 | 4.9751 | 70 | 50.5216 | -135.0829 | 70.842
|  | CTD | -139.6425 | 69.9988 | -139 | 38.5501 | 69 | 59.9252 | -139:38.5501, 69:59.9252 | 139° 38.5501′ W | 69° 59.9252' N | -135 | 33.9606 | 70 | 47.5543 | -135.566 | 70.7926
|  | CTD | -139.3967 | 70.1222 | -139 | 23.803 | 70 | 7.3337 | -139:23.803, 70:7.3337 | 139° 23.8030′ W | 70° 7.3337' N | -134 | 33.0552 | 70 | 9.3073 | -134.5509 | 70.1551
|  | WP01 | -139.73 | 69.748 | -139 | 43.7996 | 69 | 44.8785 | -139:43.7996, 69:44.8785 | 139° 43.7996′ W | 69° 44.8785' N
|  | WP02 | -136.9964 | 69.421 | -136 | 59.7857 | 69 | 25.262 | -136:59.7857, 69:25.262 | 136° 59.7857′ W | 69° 25.2620' N
|  | WP03 | -136.4614 | 69.7945 | -136 | 27.6819 | 69 | 47.6695 | -136:27.6819, 69:47.6695 | 136° 27.6819′ W | 69° 47.6695' N
|  | WP04 | -140.015 | 70.1165 | -140 | 0.90157 | 70 | 6.9922 | -140:0.9016, 70:6.9922 | 140° 0.9016′ W | 70° 6.9922' N
|  | WP05 | -140.3668 | 69.9039 | -140 | 22.0072 | 69 | 54.2363 | -140:22.0072, 69:54.2363 | 140° 22.0072′ W | 69° 54.2363' N
[5 empty] | 0 | 0 | 0 | 0 | 0:0, 0:0 | 0° 0.0000' E | 0° 0.0000' N
|  |  | -137.0455 | 69.8503 | -137 | 2.7312 | 69 | 51.018 | -137:2.7312, 69:51.018 | 137° 2.7312′ W | 69° 51.0180' N
|  |  | -137.2612 | 69.4974 | -137 | 15.672 | 69 | 29.8452 | -137:15.672, 69:29.8452 | 137° 15.6720′ W | 69° 29.8452' N | 134° 33.0552′ W | 70° 9.3073' N
|  |  | -139.9363 | 69.8809 | -139 | 56.1804 | 69 | 52.8516 | -139:56.1804, 69:52.8516 | 139° 56.1804′ W | 69° 52.8516' N
[5 empty] | 0 | 0 | 0 | 0 | 0:0, 0:0 | 0° 0.0000' E | 0° 0.0000' N
[5 empty] | 0 | 0 | 0 | 0 | 0:0, 0:0 | 0° 0.0000' E | 0° 0.0000' N
|  | wp16 | -139.0815 | 69.9444 | -139 | 4.8894 | 69 | 56.6614 | -139:4.8894, 69:56.6614 | 139° 4.8894′ W | 69° 56.6614' N
[5 empty] | 0 | 0 | 0 | 0 | 0:0, 0:0 | 0° 0.0000' E | 0° 0.0000' N
[5 empty] | 0 | 0 | 0 | 0 | 0:0, 0:0 | 0° 0.0000' E | 0° 0.0000' N
[5 empty] | 0 | 0 | 0 | 0 | 0:0, 0:0 | 0° 0.0000' E | 0° 0.0000' N
|  |  | -140.1783 | 69.8798 | -140 | 10.6986 | 69 | 52.7888 | -140:10.6986, 69:52.7888 | 140° 10.6986′ W | 69° 52.7888' N
|  |  | -139.6198 | 70.1794 | -139 | 37.1883 | 70 | 10.7656 | -139:37.1883, 70:10.7656 | 139° 37.1883′ W | 70° 10.7656' N
|  |  | -139.8456 | 70.2092 | -139 | 50.7365 | 70 | 12.5541 | -139:50.7365, 70:12.5541 | 139° 50.7365′ W | 70° 12.5541' N
[5 empty] | 0 | 0 | 0 | 0 | 0:0, 0:0 | 0° 0.0000' E | 0° 0.0000' N
[5 empty] | 0 | 0 | 0 | 0 | 0:0, 0:0 | 0° 0.0000' E | 0° 0.0000' N
[5 empty] | 0 | 0 | 0 | 0 | 0:0, 0:0 | 0° 0.0000' E | 0° 0.0000' N
[5 empty] | 0 | 0 | 0 | 0 | 0:0, 0:0 | 0° 0.0000' E | 0° 0.0000' N
[5 empty] | 0 | 0 | 0 | 0 | 0:0, 0:0 | 0° 0.0000' E | 0° 0.0000' N
[5 empty] | 0 | 0 | 0 | 0 | 0:0, 0:0 | 0° 0.0000' E | 0° 0.0000' N
[5 empty] | 0 | 0 | 0 | 0 | 0:0, 0:0 | 0° 0.0000' E | 0° 0.0000' N
[5 empty] | 0 | 0 | 0 | 0 | 0:0, 0:0
0.00
-136.68788,70.18923
-132.00574,71.26366
-131.41700,70.87832
-131.71657,71.07524

## Sheet1
Waypoint | LON_DD | LON_MM | LAT_DD | LAT_MM | shot_no
1 | -139 | 11.2574 | 69 | 49.705 | 3100
2 | -139 | 7.6992 | 69 | 50.1652 | 3200
3 | -139 | 4.1248 | 69 | 50.6118 | 3300
4 | -139 | 0.55547 | 69 | 51.0648 | 3400
5 | -138 | 56.9849 | 69 | 51.5173 | 3500
6 | -138 | 53.4071 | 69 | 51.9643 | 3600
7 | -138 | 44.3796 | 69 | 58.0338
| -138 | 37.1882 | 69 | 57.9807 | gas
ST09 | -138 | 1.8065 | 69 | 53.6156