## example
July 17th 2026 | R.V. Laura Bassi
| Start Time | End Time | Rx1 Voltage [mV] | Rx2 Voltage [mV] | Rx on board Voltage [mV] |  | speed deploying | speed acquisition line1 |  | speed line 2
Deployment | 2:45pm | 15:50 |  |  |  |  | 1.5 kn | 2.5-2.2 kn |  | 1.7 Kn
Recovery
System set to 5Hz, full wave, 60 sec ON, 30 sec Off.
Farthest from ship |  |  |  |  | On ship |  |  |  |  | Closest to ship
Logger Number: | 159 |  |  |  | Logger Number: | 160 |  |  |  | Logger Number: | 162
Synced? | yes |  |  |  | Synced? | yes |  |  |  | Synced? | yes
Logging On? | yes |  |  |  | Logging On? | yes |  |  |  | Logging On? | yes
Gain Settings | Ch1 | Ch2 | Ch3 |  | Gain Settings | Ch1 | Ch2 | Ch3 |  | Gain Settings | Ch1 | Ch2 | Ch3
| 0 | 1 | 2 |  |  | 0 | 1 | 2 |  |  | 0 | 1 | 2
Battery Voltage Before | 9.68 |  |  |  | Battery Voltage Before |  |  |  |  | Battery Voltage Before | 9.73
Battery Voltage After |  |  |  |  | Battery Voltage After |  |  |  |  | Battery Voltage After
Data on Drive |  |  |  |  | Data on Drive |  |  |  |  | Data on Drive
Notes: Daniela mentioned there was an oil spill and we did a longer loop.
Time UTC | Longitude | Latitude | Duty Cycle | Current [A] | Temperature | Decay [microS] | Period [s] | GPS Signal (Yes/No) | Comments
8.22 am | leaving trieste | [7 empty] | Started Dataloggers
10.21am | [8 empty] | CTD Cast
1.56pm |  |  | 100% | 26 | 32 |  |  | yes | START TRANSMITTING
2:10pm | [8 empty] | Connected 160 to Zonge
3.00pm |  |  |  | 25.9 | 53.7 |  |  | yes
3.51pm |  |  |  | 25.9 | 56.8 |  |  | yes
5.00pm |  |  |  | 21.1 | 57.4 |  |  | yes
6.00pm |  |  |  | 25.9 | 57.8 |  |  | yes
7.00pm |  |  |  | 25.9 | 57.2 |  |  | yes
8.00pm |  |  |  | 25.9 | 56.8
9pm |  |  |  | 25.9 | 56.7
10pm |  |  |  | 25.9 | 56.8
11pm |  |  |  | 25.9 | 55.7
12am |  |  |  | 26 | 56.5
1am |  |  |  | 25.9 | 56.4
2am |  |  |  | 25.9 | 56.1
3.00am |  |  |  | 25.9 | 56.8
3.05am |  |  |  | 25.9 | 56.6 |  |  |  | finisch line 1
finish line 1
4.35am |  |  |  | 23.4 | 57.2 |  |  | yes | start of line 2
5.00am |  |  |  | 25.9 | 56.5
6.00am |  |  |  | 23.3 | 56 |  |  | yes
6.48am | [8 empty] | turning for recovery.