## 19.07.2026
| Start Time | End Time | Rx1 Voltage [mV] | Rx2 Voltage [mV] |  |  | spped
Deployment |  |  | 0.2 | 0.1 |  |  | 1.8 kn
Recovery
on board | 160 |  |  |  |  | Rx1 | 162 |  |  | Rx2 | 159
Logger Number: | [5 empty] | Logger Number: |  |  |  | Logger Number:
Synced? | yes |  |  |  |  | Synced? | yes |  |  | Synced? | yes
Logging On? | yes |  |  |  |  | Logging On? | yes |  |  | Logging On? | yes
Gain Settings | Ch1 | Ch2 | Ch3 |  |  | Gain Settings | Ch1 | Ch2 | Ch3 | Gain Settings | Ch1 | Ch2 | Ch3
| 0 | 1 | 2 |  |  |  | 0 | 1 | 2 |  | 0 | 1 | 2
Battery Voltage Before | 9.2 |  |  |  |  | Battery Voltage Before | 9.2 |  |  | Battery Voltage Before | 9.2
Battery Voltage After | [5 empty] | Battery Voltage After |  |  |  | Battery Voltage After
Data on Drive | [5 empty] | Data on Drive |  |  |  | Data on Drive
5Hz,Full Wave, 60 sec ON, 30 sec OFF
Time UTC | Longitude | Latitude | Duty Cycle | Current [A] | Temperature | Decay [microS] | Period [s] | GPS Signal (Yes/No) | Comments
9.00 am | [8 empty] | finish deploing
9.04am |  |  |  | 26.1 | 28.5 |  |  |  | starting measurments
10am |  |  |  | 26.9 | 53.8 |  |  |  | Buoys VERY straight.
11am |  |  |  | 26 | 54.4
11.18am | [8 empty] | WinDAQ recorder shut down. (at some point prior to this, this is when we noticed the problem)
11.21am | [8 empty] | WindaQ Recorder restarted
11.54am |  |  |  | 24.4 | 57.3
finish the line 1
line 2
13.42.31pm |  |  |  | 25.9 | 58.5 |  |  | yes | start line 213.41
14.48pm |  |  |  | 25.9 | 58.4 |  |  | yes
16.00pm |  |  |  | 25.9 | 58.4 |  |  | yes
16:48 |  |  |  |  | 58.3 |  |  |  | middle of turn toward line 3
1700 |  |  |  | 26 | 58.5
line 3
1717 |  |  |  | 26 | 58.2 |  |  |  | On line 3
1827 |  |  |  | 26 | 57.7
1855 |  |  |  |  | 57.5
19:38 | [8 empty] | STOP Transmitting

## 20.07.2026
| Start Time | End Time | Rx1 Voltage [mV] | Rx2 Voltage [mV]
Deployment |  |  | 0.2 | 0.1
Recovery
on board | [5 empty] | Rx1 |  |  |  | Rx2
Logger Number: | [5 empty] | Logger Number: |  |  |  | Logger Number:
Synced? | yes |  |  |  |  | Synced? | yes |  |  | Synced? | yes
Logging On? | yes |  |  |  |  | Logging On? | yes |  |  | Logging On? | yes
Gain Settings | Ch1 | Ch2 | Ch3 |  |  | Gain Settings | Ch1 | Ch2 | Ch3 | Gain Settings | Ch1 | Ch2 | Ch3
| 0 | 1 | 2 |  |  |  | 0 | 1 | 2 |  | 0 | 1 | 2
Battery Voltage Before | 9.35 |  |  |  |  | Battery Voltage Before | 9.38 |  |  | Battery Voltage Before | 9.38
Battery Voltage After | [5 empty] | Battery Voltage After |  |  |  | Battery Voltage After
Data on Drive | [5 empty] | Data on Drive |  |  |  | Data on Drive
Time UTC | Longitude | Latitude | Duty Cycle | Current [A] | Temperature | Decay [microS] | Period [s] | GPS Signal (Yes/No) | Comments

## 21.07.2026
| Start Time | End Time | Rx1 Voltage [mV] | Rx2 Voltage [mV]
Deployment |  |  | 0.2 | 0.1
Recovery
on board | [5 empty] | Rx1 |  |  |  | Rx2
Logger Number: | [5 empty] | Logger Number: |  |  |  | Logger Number:
Synced? | yes |  |  |  |  | Synced? | yes |  |  | Synced? | yes
Logging On? | yes |  |  |  |  | Logging On? | yes |  |  | Logging On? | yes
Gain Settings | Ch1 | Ch2 | Ch3 |  |  | Gain Settings | Ch1 | Ch2 | Ch3 | Gain Settings | Ch1 | Ch2 | Ch3
| 0 | 1 | 2 |  |  |  | 0 | 1 | 2 |  | 0 | 1 | 2
Battery Voltage Before | 9.35 |  |  |  |  | Battery Voltage Before | 9.38 |  |  | Battery Voltage Before | 9.38
Battery Voltage After | [5 empty] | Battery Voltage After |  |  |  | Battery Voltage After
Data on Drive | [5 empty] | Data on Drive |  |  |  | Data on Drive
Time UTC | Longitude | Latitude | Duty Cycle | Current [A] | Temperature | Decay [microS] | Period [s] | GPS Signal (Yes/No) | Comments