## netlist summary
Fiber Optic Can functionality
Bulkhead count | 1 | 2 | 3 | 4 | 5 | 6 | 7 | 8 | 9 | 10 | 11 | 12 | 13 | 14 | 15 | 16 | 17 | 18 | 19 | 20
bulkhead | Schilling T4 | Aux Camera 1 | Aux Camera 2 | Sci. Port/Cam | Spare (lasers) | Ethernet 10/100 | Ethernet Giga | port J bottle | stbd J bottle | camera J bottle | 4k camera | Core Can | Upper HD | Sprint | Atlas | Control Can | Tlsd Can - Midwater | ISE fiber optic pen | Fiber Science | Vent port
penetration | mink10 | mink10 | mink10 | mink10 | mink10 | mink10Long | mink10Long | mink19 | mink19 | mink19 | mink19 | mink19 | minLcoaxial | minL16 | MINK10 | MinO44? | MinO44 FO side, MinM25 J box end | ISE 6 pass SM fiber | 1 pass SM fiber | spare FCR
power | 24V | 24, 12 VDC | 24, 12 VDC | 24, 12 VDC |  | 120 VAC tlsd | 120 VAC tlsd | sci port 12/24 data | CTD | upper insite 24 485 | 24 VDC | 120 VAC TSLD for AC out of GSS can | 24 VDC | 24 VDC | 24 VDC? | AC 120 Hotel power | TLSD Wago serial to midwater ctrl can.
cameras | 1 | 1 | 1 | 1 |  |  |  | Sonar | flood valve +24VDC | Upper cam 24-485 | fiber out | ethernet 4 wire 10/100 | 3G coaxial |  | serial, rs232? | Control Can HS serial | Video NTSC from midwater can. Qty 2
data | rs232 | rs232/485 | rs232/485 | rs232/485 |  | ethernet 4 wire | ethernet 8 wire | Homer | sci port 12/24 data | Aux 3 24 - 485 | water alarm? | serial from GSS to Core WAGO | rs232 | rs422 |  | dvl serial | Ethernet 10/100
[9 empty] | VB pump AC switch | WMT USBL beacon |  | 2 NTSC video feeds +24V/485 |  |  |  | FOG HS serial | 485 pair for Insite camera party control
Existing Can has 20 penetrations, 1 is ISE fiber. So 19 seacon. For replacement can quote | [8 empty] | Lazers spare now | AA953 usbl beacon | [5 empty] | dvl serial spare | 232 serial to midwater ctrl can - not used
Totals | MINK10, qty 6 | MINK10Long, qty 2 | [13 empty] | parosci serial | drawings show 422 serial ?
| MINK19, qty 5 | MINKLCoaxial, qty 6 | [13 empty] | altimeter serial
| MINO44, qty 2 | MINL16 sprint, qty 1 | [13 empty] | CO2 toolsled serial
[7 empty] | Totals | [8 empty] | power monitor serial
Equipment currently inside FO Can |  |  |  | Custom Cards | Backplane |  | DC/DC switches |  | Cameras | AC switches | serial ports |  |  |  |  | pUSBL serial
[5 empty] | Video Isolation Card |  | 1 | schilling T4 24V+232 | 1 |  | 1 |  |  |  |  | 10/100 Ethernet to can
1 | FOCAL 903 Mux | 8 NTSC video channels up (16 channels input) |  |  | Video 16in/8out mixer |  | 2 | Aux Cam 1 24V+12V+232/485 | 1 |  | 1 |  |  |  |  | Water alarm
|  | 16 Serial channels up to 115 Kb (56k best) |  |  | Tri Switching DC/Serial Cards |  | 3 | Aux Cam 2 24V+12V+232/485 | 1 | [6 empty] | spare video ntsc
|  | 5 ch RS232 serial high speed |  |  | FO Micro Cards |  | 4 | Sci port FO camera +24 232/485 | 1 | [6 empty] | ground fault sense lines
|  | 5 ch RS485/422/1 PPS serial high speed |  |  | Focal DC power card |  | 5 | Sci port FO camera +12
[7 empty] | 6 | 1 Ethernet 10/100 AC switch
2 | Tri Switching Cards (3 channels per card) | qty 6 for 18 channels of DC power and serial switching |  |  |  |  | 7 | 2 Ethernet Giga AC switch
[7 empty] | 8 | Sci port port, j bottle +24+232
3 | 16 channels of serial isolation | currently qty 2 custom 8 channel cards | The 914 series from Focal does have isolated serial |  |  |  | 9 | Sci port port, J bottle +12
|  | Not sure if needed anymore (focal builds in?) |  |  |  |  | 10 | Sonar scanning mesotech +24/232
4 | 8 Channels of video isolation | qty 1 card custom MBARI |  |  |  |  | 11 | Homer +24/232
| 16 input and 8 output video mix cards | NTSC in/out card by french/Risi |  |  |  |  | 12 | Sci port STBD, j bottle +24+232
| FO Micro Card to switch tri cards | Custom MBARI/French/Risi |  |  |  |  | 13 | Sci port STBD, J bottle +12
[7 empty] | 14 | CTD +24/232
| Quad Relay controlled by micro | qty 4 channels of AC switching |  |  |  |  | 15 | Flood Valve + 24VDC
[7 empty] | 16 | VB pump AC switch
| Ethernet gigabit channel 1 | [5 empty] | 17 | spare Lasers +24 VDC
| Spare AC switching | [5 empty] | 18 | Cam j bottle upper insite 24 485 | 1
| Ethernet 10/100 channel 2 | [5 empty] | 19 | Cam j bottle upper Fixed 24 485 | 1
[7 empty] | 20 | Cam j bottle Aux3 24 485 | 1
| CWDM | Focal Mux |  |  |  |  | 21 | USBL beacon power +24 /232
|  | Ethernet |  |  |  |  | 22 | USBL beacon responder switch
|  | Upper HD telephoto |  |  |  |  | 23 | 4K camera +24 VDC (ethernet?)
|  | Upper HD fixed |  |  |  |  | 24 | Upper HD +24 VDC/232
[7 empty] | 25 | Sprint +24 VDC/422
[7 empty] | 26 | Atlas +24VDC valvepack
[7 empty] | 27 | Atlas 232 data
[7 empty] | 28 | Ethernet from FO micro
[7 empty] | 29 | AFM (now spare)
[7 empty] | 30 | spare Triswitch1
[7 empty] | 31 | Spare triswitch2
32
Can Layout | Video Isolation Card, 8 channel NTSC | video jumper board | Video Switch Card, 16in and 8out NTSC | Fan (opportunistic) | serial isolator card 1 | serial isolator card 2 | Tri Switch 1 | Tri switch 2 | Tri Switch 3 | Tri Switch 4 | Tri Switch5 | Tri Switch 6 | Tri Switch 7 | Tri Switch 8 | Fan
[5 empty] | 8 channels | 8 channels | Aux1 | CTD | Insite Zoom | Sonar | FO science 24 | FO science 12 | USBL power | T4
[7 empty] | Aux2 | Aux upper HD | upper fixed camera | Ethernet+HD Media conv | Stbd science 24 | Stbd Science 12 | VB Flood | Atlas data
[7 empty] | Aux3 | AFM (spare?) | Homer | Lazers | Port Science 24 | port science 12 | Tri switch spare 1 | Tri switch 2 + SSRD

## BUDGET hardware
Ventana FO Can Replacement budget
item | description | qty | cost per | total | with Spares
Ti | Ti round for entire can raw materials | 599 | 35 | 20965
Focal Mux 907x |  | 1 | 1 | 75000 | 75000
CWDM | Color Cube CWDM for telemetry fiber | 4 | 2000 | 8000
Vicors | various AC/DC and DC/DC | 10 | 400 | 4000 | 2000
Connectors | Various Scorpion/Seacon penetrations | 24 | 800 | 19200 | 4000
Micro card redo | replace a few obsolete components or finish existing | 2 | 500 | 1000
video switch card redo | reengineer the old card with non obsolete components | 6 | 800 | 1600
backplane card redo | reengineer the card and produce/stuff them | 6 | 1500 | 9000
video isolation card redo | redo with non obsolete parts | 3 | 1000 | 3000
misc electonrics | hubs, switches, AC relays | 4 | 1000 | 4000 | 2000
fiber optics | bulkheads, cables, whips | 6 | 4000 | 24000 | 24000
FOCAL Mux DWDM for 10db more overhead |  |  |  | 40000 | 40000
| ISE fiber harness, 1 atm to oil filled penetration | 1 | 10000 | 10000
|  | Totals |  | 219765
|  | Total with Spares |  |  | 366765

## FOCAL_quote
Parameter | Mbari Specification | Focal Specification
Fiber type (multimode or singlemode) | Singlemode | Singlemode
Fiber distance (m) | Tether typically 2400 meters max, 100 ft deck run on both ends. | 10 km
Number of fibers | We have 6 total in the tether, do you need 1 or 2? | 1 fiber
Fiber Optic Redundancy Requirement | We have never had this if I understand what you mean, 90% of the time you break one fiber they all break, although sometimes fiber migration does cause more losses on one fiber coil inside our tether CCP than others so there might be some advantage but when it has not been reterminated in a few years and gets like that we typically reterminate. | Redundancy not required.
(Redundancy allows for the same data to transfer over 2 fibers)
Optical budget (dB) | I have seen it as low as like 7 db but as high as 17db which it is right now and we plan to reterminate this fall if not sooner. This is reported from our 903 diagnostic software. Again, we get slow tube migration and a coil in the ccp can get tight and cause losses. IT has been a few years since we last had to reterminate (knock on wood) | 18 dB
Number of Ethernet ports, and associated link speeds: | We need like 10 ethernet ports inside the can for various devices, maybe even plan for 12 but we can do that with a cwdm switch that has 10 or 12 built in. we run that presently on a separate fiber that runs our ethernet system along with two Focal 914s for two HDSDI cameras. We have a cwdm that does that. WE need to provide two gigabit connections for science, the rest are fairly lower speed, our multibeam uses like 100 mb everything else right now is pretty slow bandwidth requirement. I don’t know what I give up here by having you do all my ethernet or I provide a switch to explode your Ethernet to my various customers (instruments) | 10 ports (10/100/1000) on a switch using a 10Gb/s optical link
2 ports on the video cards allowing 10/100M links
10M |  | -
100M |  | 2
1000M |  | 10
10G | If I had a 10 G link to ethernet that should be plenty and I could explode the single port with a managed switch | Optional
Number of Serial ports along with protocols: | Have 26 now as stated above. WE do use three 485 for party lines, a 422 for Sprint INS and need a TTL for timing for the sprint INS. The high speed 232 card we need them to run at 115 kbaud. Right now our 16 channel serial card has trouble running at 115, actually sometimes even 56, but is solid at 9.6 or 19.2, 38.4 sometimes in question. | 24 ports on a 907-SS8 serial server
| WE should plan on having at least this many and these features. | 8 ports on a 907-DX8 transparent low latency suitable for triggers
All ports are software configurable for RS-232/485/422
907-DX8 ports can also be TTL compatible.
RS-232 | 21 total, 5 must be 115K, ideally we have 24 of these or more | See above
RS-485 | Need at least 3 | See above
RS-422 | Need 1 at least 115k, we also use the timing port for the sprint INS | See above
Number of Video ports and type: | We now have 8 NTSC, it seems you support 6 with a card I think we could live with that, not sure it is worth doubling that to get 12? Especially if we can get 6 HDSDI 3G with the other card you mention in the 907X brochure. | Will specify 6 NTSC video, see below.
Analog composite (NTSC / PAL) | We now have 8, would want at least 6. | 6 (converts to SDI at console)
SDI |  | 0
HD-SDI |  | 0
3G-SDI | Is there a card that gives us 6? That might be fine. | 6
4K | We have a 4 K camera but it uses a fiber by itself. | CWDM module includes a bypass port @ 1310 nm for a 4K camera feed
Any other special signals (Hydrophone, Trigger, TTL, CANbus, etc…) | We use one of the high speed 232 channels now to trigger the usbl system | noted
Diagnostic requirements | Something like you have now would be great, a serial port we could parse or an ethernet port we could get LCM traffic so we can alarm on the fiber loss. | Ethernet diagnostics is included
Environmental requirements |  | -10 to +60 C operation, user must provide conductive cooling to the remote cards via mounting plates in the bottle.
Size limitations (single stack, multiple stacks, etc…) | See above | 907 (PC/104) form factor for remote side, 8 cards total including CWDM.
Enclosure requirements (rack mount / other) | Topside has I believe 6 U available so should be plenty of space | ROM quote includes a custom 3U enclosure for the console stacks.
Pressure rating (1 ATM / 6K PSI / Other) | We would put this subsea into a 1 atm housing so no need for pressure tolerance. | 1 ATM
Remote:
Remote:
Console:
ROM price including NRE for the console enclosure is $70K USD for the system. Estimated availability is Q1 2028.
Console:

## Cameras
C
| qty | item
| 1 | Core 1
| 2 | Core 2
| 3 | Aux 1
| 4 | Aux 2
| 5 | Midwater TLSD 1
| 6 | Midwater TLSD 2
| 7 | Upper MSC
| 8 | Aux 3 upper
| 9 | Schilling T4
| 10 | FO science

## Fiber Budget
Ventana Optical budget, some values estimated, need to shoot with OTDR
item | from | to | item loss | Minimum loss estimate | Maximum loss estimate
1 | Focal inside FO can | FO can harness- ST | ST-ST | 0.5 | 0.7
2 | FO can harness ST | Term Can J box | ST-ST | 0.5 | 0.7
3 | Seacon BCR | Seacon CCP | ST-ST | 0.5 | 0.7
4 | Seacon CCP internal | Seacon CCP Tether ST | ST-ST | 0.5 | 0.7
5 | Tether | Tether | 2 KM SM Fiber | 1 | 1 | .4 db/km at 1331 um, so for 2500 meters. =.4*2.5 = |  |  |  |  | 1
6 | Rotating winch j box Tether ST | Slip ring input ST | ST-ST | 0.5 | 0.7
7 | Slip Ring | Slip Ring channel loss | Slip Ring ch 1 | 2.7 | 2.7 |  | from FORJ inspection documents worst channel at 1330
8 | Slip ring output ST | Static winch j box ST | ST-ST | 0.5 | 0.7
9 | Seacon CCP winch ST | Seacon BCR Winch ST | ST-ST | 0.5 | 0.7
10 | Fiber run to PDU | Fiber run to PDU | 60 meters fiber | 0.0186 | 0.1 | [5 empty] | 0.0186
11 | Tether ST in PDU j box | PDU j box | ST-ST | 0.5 | 0.7
12 | fiber run to Focal | Fiber run to focal | 30 meters fiber | 0.0093 | 0.1 | [5 empty] | 0.0093
13 | PDU j box fiber ST | Focal ST control room | ST-ST | 0.5 | 0.7
coils loss inside Seacon CCP at vehicle
|  |  | total | 8.2279 | 10.2
VENTANA HDTV INSTALLATION OPTICAL BUDGET | [6 empty] | Mark Chaffey 6/16/99 & 9/14/01
Uplink budget @ 1310nm | Budget | Cumulative budget | Actual test values - first installation | Actual test values - 9/14/01 | Budget with new transceiver | Downlink budget @ 1550nm | Budget | Cumulative budget | Actual test values - first installation | Actual test values - 9/14/01
HDC-750 launch power @ 1310 | -6.59 | -7.82 | -7.82 | -8.35 |  | HDCU launch power* @ 1310 | -6.83 | -8.09 | -8.09
OCP Transceiver launch power @ 1310nm |  |  |  |  | 3 | MRV Transceiver launch power @ 1550 |  | 0.75 | 0.75 | 4.27 | 4.27
camera to WDM coupler | -0.5 | -8.32 |  |  | 2.5 | MRV to WDM coupler | -0.5 | 0.25 |  |  | 3.77
Camera WDW loss | -1.5 | -9.82 |  |  | 1 | HD interface WDM loss | -1.5 | -1.25 |  |  | 2.27
WDM to bulkhead coupler | -0.5 | -10.32 |  |  | 0.5 | HD interface bulkhead coupler | -0.5 | -1.75 |  |  | 1.77
SeaCon camera bulkhead connector loss | -0.5 | -10.82 |  |  | 0 | Fiber tray coupler | -0.5 | -2.25 |  | 0.84 | 1.27
SeaCon Ventana bulkhead connector loss | -0.5 | -11.32 |  |  | -0.5 | FORJ junction box coupler | -0.5 | -2.75 |  |  | 0.77
bulkhead to telm cable coupler | -0.5 | -11.82 |  | -12.36 | -1 | winch drum breakout coupler | -0.5 | -3.25 |  |  | 0.27
telm cable to umbilical coupler | -0.5 | -12.32 |  |  | -1.5 | Optical loss splice tray to telm housing | -5.95 |  | -4.11
umbilical length in km | 2.25 |  |  |  |  | FORJ loss (SM fiber #1, pass 11) | -2.1 | -5.35 |  |  | -1.83
attenuation/km | -0.6 |  |  |  |  | Optical loss splice tray to telm housing | -6.65 |  | -5.4
end to end umbilical loss | -1.35 | -13.67 |  |  | -2.85 | FORJ loss (SM fiber #2, pass 12) | -2.8
Optical loss splice tray to telm housing | -5.95 |  | -5.63 |  |  | umbilical length in km | 2.25
FORJ loss (SM fiber #1, pass 11) | -2.6 | -16.27 |  |  | -5.45 | attenuation/km | -0.6
Optical loss splice tray to telm housing | -7.05 |  | -7.78 |  |  | end to end umbilical loss | -1.35 | -6.7 |  |  | -3.18
FORJ loss (SM fiber #2, pass 12) | -4.2 |  |  |  |  | telm cable to umbilical coupler | -0.5 | -7.2 |  |  | -3.68
winch drum breakout coupler | -0.5 | -16.77 |  |  | -5.95 | bulkhead to telm cable coupler | -0.5 | -7.7 |  |  | -4.18
FORJ junction box coupler | -0.5 | -17.27 | -19.21 | -20.9 | -6.45 | SeaCon Ventana bulkhead connector loss | -0.5 | -8.2 |  |  | -4.68
Fiber tray coupler | -0.5 | -17.77 |  |  | -6.95 | SeaCon camera bulkhead connector loss | -0.5 | -8.7 |  |  | -5.18
HD interface bulkhead coupler | -0.5 | -18.27 | -21.09 |  | -7.45 | WDM to bulkhead coupler | -0.5 | -9.2 |  |  | -5.68
HD interface WDM loss | -1.5 | -19.77 |  |  | -8.95 | Camera WDW loss | -1.5 | -10.7 |  |  | -7.18
WDM to Lemo coupler | -0.5 | -20.27 |  |  | -9.45 | camera to WDM coupler | -0.5 | -11.2 |  |  | -7.68
Loss to HDCU cable Lemo connector | -12.95 | -20.27 |  |  | -9.45 | Total optical loss to camera coupler | -11.95 | -11.2 |  |  | -7.68
Link budget to impairment |  | 5.48 | 8.57 |  |  | Link budget to impairment |  | 12.7
Link budget to "NG" flag |  | -0.64 | 2.37 |  |  | Link budget to "NG" flag |  | 6.6
Link budget to "WARNING" flag |  | -3.77 | -0.83 |  |  | Link budget to "WARNING" flag |  | 3.5
measured HDCU flag to "WARNING" |  |  | -16.5 |  |  | measured HDCU flag to "WARNING" |  |  | -14.7
measured HDCU flag to "NG" |  |  | -19.63 |  |  | measured HDCU flag to "NG" |  |  | -17.8
Uplink receive mimimum before impairment* |  |  | -25.75 |  |  | Downlink receive mimimum before impairment |  |  | -23.9
* measured at HDCU cable Lemo connector
Lab test with camera, UW cable, attenuator, interface box and CCU.., 9/12/01
Link budget to impairment |  |  |  | -14 | [5 empty] | >-14
Link budget to "NG" flag |  |  |  | -7.5 | [5 empty] | -13.2
Link budget to "WARNING" flag |  |  |  | -4.5 | [5 empty] | -10.2
Note on E28: rockfish: includes optical junction and 1 connector loss.
Note on D46: rockfish: measured 10/1/99
Note on D48: rockfish: measured 12/18/00
Note on F51: Lance McBride: Meets maximum input power requirement on boat receiver
Note on L51: Lance McBride: Exceeds -8dBm maximum input power on camera receiver

## GSS Buttons
GSS

## Ventana serial ports and J bott
slow speed 16 channel |  | high speed 5 channel |  |  | high speed 5 channel 485
port number | Item | port | item |  | port | item
1 | Altimeter | 1 | GSS 115 kbaud wago |  | 1 | spare (old HD camera)
2 | AFM | 2 | FO micro 115 kbaud |  | 2 | insite (485 camera bus
3 | FO science | 3 | Core 115 Kbaud wago |  | 3 | sonar (fast as possible)
4 | CTD | 4 | Octans 115 kbaud |  | 4 | Sprint at least 115kbaud
5 | Atlas | 5 | USBL TTL baud? |  | 5 | TTL (not working levels?)
6 | PORT Science port
7 | TSLD WAGO CO2 sled
8 | Paroscientific depth
9 | Aux HD camera 38.4k baud
10 | pUSBL sonardyne 38.4 kbaud
11 | STBD science port
12 | Homer
13 | T4 Schilling
14 | USBL WMT
15 | Power Monitor, GSS can
16 | DVL 38.4 K baud
STBD j bottle Top | STBD j bottle Bot | Port J bottle Top | Port J bottle Bot | Camera j bottle fwd | Camera J bottle aft
CTD | 19 pin in dorn | Sonar | 19 pin in dorn | Fixed Camera upper | 19 pin in dorn
old Lazers | Flood VB BCR | WMT serial | Homer dorn | Zoom camera upper | USBL WMT power no serial
VB pump | Science port stbd BCR | NC | Science port BCR | Aux 3 | AA beacon power

## WAGO_Stack_replacement
MBARI relay cards 10 channel
need at least 3 possibly 4

## FO_MICRO_CARD_netlist
FO Micro Netlit for FO CAN
item | channel | Name | description
1 | A0 | AuxCam1 on/off
2 | A1 | AuxCam2 on/off
3 | A2 | AuxCam3 on/off
4 | A3 | CTD on/off
5 | A4 | CTD pump on/off
6 | A5 | AFM on/off
7 | A6 | InsiteZoom camera on/off
8 | A7 | Upper pan tilt camera on/off
9 | A8 | homer on/off
10 | A9 | sonar on/off
11 | A10 | Ethernet on/off
12 | A11 | lazers on/off
13 | A12 | FO Sci 24 on/off
14 | A13 | Stbd Sci 24 on/off
15 | A14 | Port Sci 24 on/off
16 | A15 | FO sci 12 on/off
17 | B0 | Stbd sci 12 on/off
18 | B1 | port sci 12 on/off
19 | B2 | Spare 120 VAC on/off
20 | B3 | FO 120 VAC on/off
21 | B4 | USBL power to beacons on/off
22 | B5 | VB Flood valve on/off
23 | B6 | Spare tristate switch ch 1 on/off
24 | B7 | Schilling T4 on/off
25 | B8 | schilling Atlas Power on/off
26 | B9 | schilling Atlas Data on/off
27 | B10 | HD camera main on/off
28 | B11 | Spare FO1_DO | Spare SSR_C
29 | B12 | Spare FO2_DO | Spare SSR_D _Triswitch 2
30 | B13 | USBL omni_directional switch
31 | B14 | Spare FO4_DO | Spare_FO_Vicor 1
32 | B15 | Spare FO5_DO | Spare_FO_Vicor 2