## Sheet1
Lab/Contact | Description of Payload | Payload weight and size | Power requirements | Duration | Range from ML | System needs user intervention at sea | deploy outside of ML | operate ASV yourself? | ASV suggestions
Kelly Benoit-Bird | Our systems collect bio-acoustic data from the water column using active acoustic instrumentation, (mainly Kongsberg-Simrad instruments). | 60 lbs in air, 36x6” housing, 11” and 7” transducers | under own power, 12-18V, 5W | 21 days (2-4weeks ideal) | usually 6nm, up to 20 | no | no | no
Kakani Katija | WetWiFi, Acoustic comms, track LRAUV robustly |  |  | 6 months | close to ML | no | yes, in future | no
Aaron Miccalef | Retrieve data from submerged instruments (DAS) and realy to shore | Sonar: 8.5kg in air, 35x23x23cm, Iridium comms, 1.7kg Acoustic modem, 10kg in air, 15x7x5cm | Sonar: 10-28V,60W Iridium: 1.3-10W Acoustic Modem: 24V, 20Wavg, 60Wmax | 8 hours | 10nm | yes, 5-20Mbps/s link | yes | no, locally but yes when on trips
Brian Kieft | data, mule, acoustic gateway, SAR, geolocation, vessel following, AUV launch, intervention, inspection, AUV recovery | Variable, fits WG3 | up to 60W, 48V max | 1hour to 1 month | 0-160nm | yes, cell link locally, Iridium remotely | yes | yes | AutoNaut, SeaSats,Dataxplorer,Waveglider,Oshen Micro
ESP team | ESP | 0.9 x 0.4m | 15V, 75W, 2kWh to burn all samples | Min 4 days to several weeks