## Sheet1
UPWELLING SYSTEM BOM
I/O PARTS LIST | [6 empty] | SENSOR PARTS LIST
| 750-352 | Ethernet TCP/IP Fieldbus coupler | Zbox Nano ID65 Mini PC
| Address = 1 | 134.89.12.113
Manufacturer | Module | Type | Channel | Function | Reg-byte-bit | Coil | Manufacturer | Item No. | Sensor / Hardware | Manufacturer | Item No. | Sensor / Hardware
WAGO | 750-468(1) | 4ch AI 0-10vdc | 1 | pH_1 | 1 |  | Vernier | FPH-BTA | Tris-Compatible Flat pH Sensor
|  |  | 2 | O2_1 | 2 |  | Vernier | ODO-BTA | Optical DO Probe
|  |  | 3 | pH_2 | 3 |  | Vernier | FPH-BTA | Tris-Compatible Flat pH Sensor
|  |  | 4 | O2_2 | 4 |  | Vernier | ODO-BTA | Optical DO Probe
| 750-468(2) | 4ch AI 0-10vdc | 1 | pH_3 | 5 |  | Vernier | FPH-BTA | Tris-Compatible Flat pH Sensor
|  |  | 2 | O2_3 | 6 |  | Vernier | ODO-BTA | Optical DO Probe
|  |  | 3 | pH_4 | 7 |  | Vernier | FPH-BTA | Tris-Compatible Flat pH Sensor
|  |  | 4 | O2_4 | 8 |  | Vernier | ODO-BTA | Optical DO Probe
| 750-468(3) | 4ch AI 0-10vdc | 1 | pH_5 | 9 |  | Vernier | FPH-BTA | Tris-Compatible Flat pH Sensor
|  |  | 2 | O2_5 | 10 |  | Vernier | ODO-BTA | Optical DO Probe
|  |  | 3 | pH_6 | 11 |  | Vernier | FPH-BTA | Tris-Compatible Flat pH Sensor
|  |  | 4 | O2_6 | 12 |  | Vernier | ODO-BTA | Optical DO Probe
| 750-468(4) | 4ch AI 0-10vdc | 1 | pH_7 | 13 |  | Vernier | FPH-BTA | Tris-Compatible Flat pH Sensor
|  |  | 2 | O2_7 | 14 |  | Vernier | ODO-BTA | Optical DO Probe
|  |  | 3 | pH_8 | 15 |  | Vernier | FPH-BTA | Tris-Compatible Flat pH Sensor
|  |  | 4 | O2_8 | 16 |  | Vernier | ODO-BTA | Optical DO Probe
| 750-460(1) | 4ch AI RTD | 1 | Temp_1 | 17 |  | Omega | PR-22-3-100-A-1/4-0900-M12 | PT100 RTD Probe
|  |  | 2 | Temp_2 | 18
|  |  | 3 | Temp_3 | 19
|  |  | 4 | Temp_4 | 20
| 750-460(2) | 4ch AI RTD | 1 | Temp_5 | 21
|  |  | 2 | Temp_6 | 22
|  |  | 3 | Temp_7 | 23
|  |  | 4 | Temp_8 | 24
| 750-559(1) | 4ch AO 0-10vdc | 1 | O2_1_Servo | 512 |  | Clippard | EVPD-2 | EV-P Series Proportional Valve Driver Board | Clippard | EC-P-10-2550 | EVP Proportional Solenoid Valve
|  |  | 2 | N2_1_Servo | 513 |  | Clippard | EVPD-2 | EV-P Series Proportional Valve Driver Board | Clippard | EC-P-10-2550 | EVP Proportional Solenoid Valve
|  |  | 3 | CO2_1_Servo | 514 |  | Clippard | EVPD-2 | EV-P Series Proportional Valve Driver Board | Clippard | EC-P-10-2550 | EVP Proportional Solenoid Valve
|  |  | 4 | O2_2_Servo | 515 |  | Clippard | EVPD-2 | EV-P Series Proportional Valve Driver Board | Clippard | EC-P-10-2550 | EVP Proportional Solenoid Valve
| 750-559(2) | 4ch AO 0-10vdc | 1 | N2_2_Servo | 516 |  | Clippard | EVPD-2 | EV-P Series Proportional Valve Driver Board | Clippard | EC-P-10-2550 | EVP Proportional Solenoid Valve
|  |  | 2 | CO2_2_Servo | 517 |  | Clippard | EVPD-2 | EV-P Series Proportional Valve Driver Board | Clippard | EC-P-10-2550 | EVP Proportional Solenoid Valve
|  |  | 3 | O2_3_Servo | 518 |  | Clippard | EVPD-2 | EV-P Series Proportional Valve Driver Board | Clippard | EC-P-10-2550 | EVP Proportional Solenoid Valve
|  |  | 4 | N2_3_Servo | 519 |  | Clippard | EVPD-2 | EV-P Series Proportional Valve Driver Board | Clippard | EC-P-10-2550 | EVP Proportional Solenoid Valve
| 750-559(3) | 4ch AO 0-10vdc | 1 | CO2_3_Servo | 520 |  | Clippard | EVPD-2 | EV-P Series Proportional Valve Driver Board | Clippard | EC-P-10-2550 | EVP Proportional Solenoid Valve
|  |  | 2 | O2_4_Servo | 521 |  | Clippard | EVPD-2 | EV-P Series Proportional Valve Driver Board | Clippard | EC-P-10-2550 | EVP Proportional Solenoid Valve
|  |  | 3 | N2_4_Servo | 522 |  | Clippard | EVPD-2 | EV-P Series Proportional Valve Driver Board | Clippard | EC-P-10-2550 | EVP Proportional Solenoid Valve
|  |  | 4 | CO2_4_Servo | 523 |  | Clippard | EVPD-2 | EV-P Series Proportional Valve Driver Board | Clippard | EC-P-10-2550 | EVP Proportional Solenoid Valve
| 750-559(4) | 4ch AO 0-10vdc | 1 | O2_5_Servo | 524 |  | Clippard | EVPD-2 | EV-P Series Proportional Valve Driver Board | Clippard | EC-P-10-2550 | EVP Proportional Solenoid Valve
|  |  | 2 | N2_5_Servo | 525 |  | Clippard | EVPD-2 | EV-P Series Proportional Valve Driver Board | Clippard | EC-P-10-2550 | EVP Proportional Solenoid Valve
|  |  | 3 | CO2_5_Servo | 526 |  | Clippard | EVPD-2 | EV-P Series Proportional Valve Driver Board | Clippard | EC-P-10-2550 | EVP Proportional Solenoid Valve
|  |  | 4 | O2_6_Servo | 527 |  | Clippard | EVPD-2 | EV-P Series Proportional Valve Driver Board | Clippard | EC-P-10-2550 | EVP Proportional Solenoid Valve
| 750-559(5) | 4ch AO 0-10vdc | 1 | N2_6_Servo | 528 |  | Clippard | EVPD-2 | EV-P Series Proportional Valve Driver Board | Clippard | EC-P-10-2550 | EVP Proportional Solenoid Valve
|  |  | 2 | CO2_6_Servo | 529 |  | Clippard | EVPD-2 | EV-P Series Proportional Valve Driver Board | Clippard | EC-P-10-2550 | EVP Proportional Solenoid Valve
|  |  | 3 | O2_7_Servo | 530 |  | Clippard | EVPD-2 | EV-P Series Proportional Valve Driver Board | Clippard | EC-P-10-2550 | EVP Proportional Solenoid Valve
|  |  | 4 | N2_7_Servo | 531 |  | Clippard | EVPD-2 | EV-P Series Proportional Valve Driver Board | Clippard | EC-P-10-2550 | EVP Proportional Solenoid Valve
| 750-559(6) | 4ch AO 0-10vdc | 1 | CO2_7_Servo | 532 |  | Clippard | EVPD-2 | EV-P Series Proportional Valve Driver Board | Clippard | EC-P-10-2550 | EVP Proportional Solenoid Valve
|  |  | 2 | O2_8_Servo | 533 |  | Clippard | EVPD-2 | EV-P Series Proportional Valve Driver Board | Clippard | EC-P-10-2550 | EVP Proportional Solenoid Valve
|  |  | 3 | N2_8_Servo | 534 |  | Clippard | EVPD-2 | EV-P Series Proportional Valve Driver Board | Clippard | EC-P-10-2550 | EVP Proportional Solenoid Valve
|  |  | 4 | CO2_8_Servo | 535 |  | Clippard | EVPD-2 | EV-P Series Proportional Valve Driver Board | Clippard | EC-P-10-2550 | EVP Proportional Solenoid Valve
| 750-1504 | 16ch DO 24vdc |  |  |  |  | Crydom | DRA1-SPFE240D25 | Solid State Relay 280VAC/8A out 15-32VDC input | Tempco | HDL00041 | Cartridge 750W Immersion Heater 120VAC
[7 empty] | Crydom | DRA1-SPFE240D25 | Solid State Relay 280VAC/8A out 15-32VDC input
| 750-610 | Supply Module 24vdc
| 750-461 | 2ch AI Pt100/RTD
| 750-600 | Termination Module
| 750-600 | Termination Module
| 750-600 | Termination Module