## Sheet1
Item Number | Quantity | Value | Description | Part Reference | Manufacturer | CIS Manufacturer Parts : Distributor | CIS Manufacturer Parts : Distributor PN | CIS Manufacturer Parts : Manufacturer | CIS Manufacturer Parts : Manufacturer PN | PART_NUMBER | Manufacturer PN
1 | 1 | BH600SM-G | HOLDER COIN CELL 16MM SMD | BT1 | MPD (Memory Protection Devices) | Digi-Key | BH600SM-G-ND | MPD (Memory Protection Devices) | BH600SM-G | BH600SM-G | BH600SM-G
2 | 53 | 0.10uF |  | C1 C2 C3 C4 C5 C6 C7 C9 C10 C12 C14 C15 C16 C17 C18 C19 C21 C23 C24 C25 C26 C27 C28 C29 C30 C31 C32 C33 C34 C35 C36 C37 C38 C39 C40 C41 C42 C43 C44 C45 C46 C47 C48 C50 C52 C53 C54 C55 C56 C57 C58 C61 C62 | Kemet | Newark | 93B3935 | Kemet | C0805C104K3RAC | C0805C104K3RAC | C0805C104K3RAC
3 | 5 | 10uF | CAP CER 10UF 50V Y5V 1812 | C8 C49 C51 C59 C60 | TDK Corporation | Digi-Key | 445-3483-1-ND | TDK Corporation | C4532Y5V1H106Z | C4532Y5V1H106Z | C4532Y5V1H106Z
4 | 2 | 18pF | CAP CER 18PF 25V 5% NP0 0805 | C20 C22 | Kemet | Digi-Key | 399-10065-1-ND | Kemet | C0805C180J3GACTU | C0805C180J3GACTU | C0805C180J3GACTU
5 | 17 | S1AB-13-F | DIODE GPP 1A 50V SMB | D1 D2 D3 D4 D5 D6 D7 D8 D9 D10 D11 D12 D13 D14 D16 D17 D18 | Diodes Inc | Digi-Key | S1AB-FDICT-ND | Diodes Inc | S1AB-13-F | S1AB-13-F | S1AB-13-F
6 | 1 | LTST-C150KRKT | LED SUPER RED CLEAR 1206 SMD | D15 | Lite-On Inc | Digi-Key | 160-1405-1-ND | Lite-On Inc | LTST-C150KRKT | LTST-C150KRKT | LTST-C150KRKT
7 | 4 | 70543-0003 | CONN HEADER 4POS .100 VERT GOLD | J1 J3 J7 J11 | Molex Inc | Digi-Key | WM4802-ND | Molex Inc | 70543-0003 | 70543-0003 | 70543-0003
8 | 7 | 70543-0002 | CONN HEADER 3POS .100 VERT GOLD | J2 J4 J5 J8 J10 J14 J15 | Molex Inc | Digi-Key | WM4801-ND | Molex Inc | 70543-0002 | 70543-0002 | 70543-0002
9 | 1 | 43743-6001 | CONN MOD JACK R/A 6P6C | J6 | Molex Inc | Digi-Key | WM9094CT-ND | Molex Inc | 43743-6001 | 43743-6001 | 43743-6001
10 | 1 | 5031821853 | CONN MICRO SD MEMORY CARD 8CKT | J9 | Molex Inc | Digi-Key | WM9750CT-ND | Molex Inc | 5031821853 | 5031821853 | 5031821853
11 | 2 | 70543-0001 | CONN HEADER 2POS .100 VERT GOLD | J12 J13 | Molex Inc | Digi-Key | WM4800-ND | Molex Inc | 70543-0001 | 70543-0001 | 70543-0001
12 | 1 | IRLML2502TRPBF | MOSFET N-CH 20V 4.2A SOT-23 | Q1 | International Rectifier | Digi-Key | IRLML2502PBFCT-ND | International Rectifier | IRLML2502TRPBF | IRLML2502TRPBF | IRLML2502TRPBF
13 | 18 | 5.10K |  | R1 R2 R3 R4 R5 R6 R7 R8 R9 R11 R12 R13 R16 R17 R18 R19 R20 R21 | Vishay | Digi-Key | 541-5.1KATR-ND | Vishay | CRCW08055K10JNEA | CRCW08055K10JNEA | CRCW08055K10JNEA
14 | 4 | 10.0K |  | R10 R28 R29 R30 | Vishay |  |  | Vishay | CRCW080510K0JNEA | CRCW080510K0JNEA | CRCW080510K0JNEA
15 | 1 | 2.00K |  | R22 | Vishay |  |  | Vishay | CRCW08052K00JNEA | CRCW08052K00JNEA | CRCW08052K00JNEA
16 | 1 | 100.0K |  | R23 | Vishay |  |  | Vishay | CRCW0805100KJNEA | CRCW0805100KJNEA | CRCW0805100KJNEA
17 | 4 | 27 |  | R24 R25 R26 R27 | Vishay |  |  | Vishay | CRCW080527R0JNEA | CRCW080527R0JNEA | CRCW080527R0JNEA
18 | 4 | MAX3221ECAE+ | IC TXRX RS232 250KBPS SD 16-SSOP | U1 U7 U13 U19 | Maxim Integrated | Digi-Key | MAX3221ECAE+-ND | Maxim Integrated | MAX3221ECAE+ | MAX3221ECAE+ | MAX3221ECAE+
19 | 14 | AUIPS6041G | IC SW IPS 1CH HIGH SIDE 8SOIC | U2 U3 U4 U6 U8 U9 U10 U11 U12 U14 U15 U16 U20 U21 | International Rectifier | Digi-Key | AUIPS6041G-ND | International Rectifier | AUIPS6041G | AUIPS6041G | AUIPS6041G
20 | 1 | PIC24FJ256GA106-I/PT | IC PIC MCU FLASH 256K 64TQFP | U5 | Microchip Technology | Digi-Key | PIC24FJ256GA106-I/PT-ND | Microchip Technology | PIC24FJ256GA106-I/PT | PIC24FJ256GA106-I_PT | PIC24FJ256GA106-I/PT
21 | 2 | LT1763CS8-5#PBF | IC REG LDO 5V 0.5A 8SOIC | U17 U18 | Linear Technology | Digi-Key | LT1763CS8-5#PBF-ND | Linear Technology | LT1763CS8-5#PBF | LT1763CS8-5#PBF | LT1763CS8-5#PBF
22 | 1 | LT1763CS8-3.3#TRPBF | IC REG LDO 3.3V 0.5A 8SOIC | U22 | Linear Technology | Digi-Key | LT1763CS8-3.3#TRPBFDKR-ND | Linear Technology | LT1763CS8-3.3#TRPBF | LT1763CS8-3.3#TRPBF | LT1763CS8-3.3#TRPBF
23 | 1 | DS3234S# | IC RTC W/TCXO 20-SOIC | U23 | Maxim Integrated Products | Digi-Key | DS3234S#-ND | Maxim Integrated Products | DS3234S# | DS3234S# | DS3234S#
24 | 1 | REF3325AIDBZTG4 | IC VREF SERIES PREC 2.5V SOT23-3 | U24 | Texas Instruments | Digi-Key | 296-27990-6-ND | Texas Instruments | REF3325AIDBZTG4 | REF3325AIDBZTG4 | REF3325AIDBZTG4
25 | 1 | 4MHz | CRYSTAL 4.000MHZ 20PF SMD | Y2 | ECS Inc | Digi-Key | XC564CT-ND | ECS Inc | ECS-40-20-5P-TR | ECS-40-20-5P-TR | ECS-40-20-5P-TR