## Sheet1
Hydraulics2BOM
WO Placed | Ordered | Kitted | ITEM NO. | PART NUMBER | Description (File Name) | Type | Vendor | Vendor No | Manuf. | Manuf. No. | ASSY. QTY. | Build QTY. | Comment
|  |  | 1 | oilDynePump | oilDynePump | COTS | Oildyne |  |  |  | 1
|  |  | 2 | oildyneStand4 | oildyneStand4 | [5 empty] | 1
|  |  | 2.1 | oildyneStandUpperPlate | oildyneStandUpperPlate | [5 empty] | 1
|  |  | 2.2 | oildyneStandLowerPlate | oildyneStandLowerPlate | [5 empty] | 1
|  |  | 2.3 | Regular LW 0.164 | Regular LW 0.164 | COTS | McMaster Carr | 98437A106 |  |  | 12
|  |  | 2.4 | HX-SHCS 0.19-24x1x1-N | HX-SHCS 0.19-24x1x1-N | [5 empty] | 3
|  |  | 2.5 | HX-SHCS 0.164-32x0.625x0.625-N | HX-SHCS 0.164-32x0.625x0.625-N | [5 empty] | 4
|  |  | 2.6 | HX-SHCS 0.164-32x0.75x0.75-N | HX-SHCS 0.164-32x0.75x0.75-N |  | McMaster Carr |  |  |  | 8
|  |  | 2.7 | ALUM FEM THRDED HEX STANDOFF | ALUM FEM THRDED HEX STANDOFF | Altered Item | McMaster Carr | 91780A081 |  |  | 4
|  |  | 2.8 | Regular LW 0.19 | Regular LW 0.19 | [5 empty] | 3
|  |  | 3 | caseDrainFitting | caseDrainFitting | Assembly |  |  |  |  | 1
|  |  | 3.1 | SS-4-PST_Hex Head Plug_Swagelok Company__9155_218D5E | SS-4-PST_Hex Head Plug_Swagelok Company__9155_218D5E | Altered Item |  |  | Swagelok | SS-4-PST | 1
|  |  | 3.2 | 2844K73 | 2844K730_NICKEL-PLTD BRASS BARBED VACUUM TUBE FITTING | [5 empty] | 1
|  |  | 3.3 | caseDrainTube.25 | caseDrainTube.25 | COTS | McMaster Carr | 52705K31 |  |  | 1
|  |  | 4 | PumpMtgPlate | PumpMtgPlate | [5 empty] | 1
|  |  | 5 | MaxonFlatEC90-GM | MaxonFlatEC90-GM |  |  |  | Maxon |  | 1
|  |  | 6 | EC90MountingPlate3 | EC90MountingPlate3 | Waterjet |  |  | MBARI |  | 1
|  |  | 7 | 6208K495 | EC90toOildynePumpCoupling | Altered Item | McMaster Carr | 6208K495 |  |  | 1
|  |  | 8 | motorizedValveSmall | motorizedValveSmall | Assembly | MBARI |  |  |  | 1
|  |  | 8.1 | MVValveMountingPlate | MVValveMountingPlate | Milled |  |  | MBARI |  | 1
|  |  | 8.2 | smallMVMotorPlate | smallMVMotorPlate | Milled | MBARI |  | MBARI |  | 1
|  |  | 8.3 | Maxon221024motor134173gearhead | Maxon221024motor134173gearhead | COTS | Maxon |  | Maxon | 221024 (motor) 134173 (gearhead) | 1
|  |  | 8.4 | SwagelokSS-6P4T-Altered | SwagelokSS-6P4T-ALtered | Altered Item | Swagelok |  |  |  | 1
|  |  | 8.5 | 6208K486 | 6208K486_ALUMINUM HELICAL FLEXIBLE SHAFT COUPLING | Altered Item |  |  |  |  | 1
|  |  | 8.6 | hallBoardAssy | hallBoardAssy | Assembly |  |  | MBARI |  | 2
|  |  | 8.6.1 | 100221212ra_cpfhallsensor_solid | 100221212ra_cpfhallsensor_solid | COTS |  |  |  |  | 1
|  |  | 8.6.2 | HallSensor | HallSensor | COTS | Digikey | 480-3328-1-ND | Honeywell | SL35LT | 1
|  |  | 8.6.3 | Connector | Connector | COTS | Digikey | WM4901-ND | Molex | 070553-0002 | 1
|  |  | 8.6.4 | CableConnector | CableConnector | COTS | Digikey | WM4901-ND | Molex | 050-57-9403 | 1
|  |  | 8.7 | HX-SHCS 0.112-40x0.25x0.25-N SS18-8 | HX-SHCS 0.112-40x0.25x0.25-N SS18-8 | [5 empty] | 4
|  |  | 8.8 | B18.3.1M - 2.5 x 0.45 x 6 Hex SHCS -- 6NHX | B18.3.1M - 2.5 x 0.45 x 6 Hex SHCS -- 6NHX | COTS |  |  |  |  | 3
|  |  | 8.9 | KandJ-DH14 | KandJ-DH14 | COTS |  |  | K&J Magnetics | DH14 | 1
|  |  | 8.1 | Glue-Magnet | Glue-Magnet | COTS |  |  | Loctite | 620 (or eq.) | 1
|  |  | 8.11 | 92510A235 | 92510A235_ALUM UNTHRD SPACER | [5 empty] | 4
|  |  | 8.12 | Regular LW 0.164 SS18-8 | Regular LW 0.164 SS18-8 | [5 empty] | 4
|  |  | 8.13 | HX-SHCS 0.164-32x1.625x0.75-N | HX-SHCS 0.164-32x1.625x0.75-N | [5 empty] | 4
|  |  | 8.14 | 90295A040 | 90295A040_NYLON FLAT WASHER | COTS | McMaster Carr | 90295A040 |  |  | 4
|  |  | 8.15 | SCHCSCREW 0.112-40x0.25x0.25-HX- NSS18-8 | SCHCSCREW 0.112-40x0.25x0.25-HX-NSS18-8 | [5 empty] | 4
|  |  | 8.16 | Regular LW 0.112 SS18-8 | Regular LW 0.112 SS18-8 | [5 empty] | 7
|  |  | 9 | 5246K62 | 5246K620_EASY-INSTALL SINGLE SNAP-GRIP CLAMP | COTS |  |  |  |  | 1
|  |  | 10 | SAEBarb 0.25 | SAEBarb 0.25 | COTS | Parker | 685HB-4-4 |  |  | 2
|  |  | 11 | SwagelokFilterSS-4FW4 | SwagelokFilterSS-4FW4 | COTS | Swagelok |  |  |  | 2
|  |  | 12 | 90° Union Elbow 316L-6TB7-9 | 90° Union Elbow 316L-6TB7-9 | COTS | Swagelok | 316L-6TB7-9 |  |  | 1
|  |  | 13 | Male Connector (Tapered Thread)_SS- 600-1-4_3_8 x 1_4_Swagelok Company__10BC4_3C4C7E | Male Connector (Tapered Thread)_SS-600-1-4_3_8 x 1_4_Swagelok Company__10BC4_3C4C7E | COTS |  |  |  |  | 2
|  |  | 14 | SS-600-2-4ST_Positionable Male Elbow (SAE_MS Straight Thread) - Fractional_Swagelok Company__153D0_4D97AA | SS-600-2-4ST_Positionable Male Elbow (SAE_MS Straight Thread) - Fractional_Swagelok Company__153D0_4D97AA | COTS |  |  |  |  | 2
|  |  | 15 | TeeToValveElbow | TeeToValveElbow | [5 empty] | 1
|  |  | 15.1 | 90° Union Elbow_316L-6TB7- 9_3_8_Swagelok Company__42A4_F5C4F | 90° Union Elbow_316L-6TB7-9_3_8_Swagelok Company__42A4_F5C4F | COTS |  |  |  |  | 1
|  |  | 15.2 | ElbowRiser | ElbowRiser | [5 empty] | 1
|  |  | 16 | SS-600-3_Union Tee - Fractional_Swagelok Company__1D25B_69D533 | SS-600-3_Union Tee - Fractional_Swagelok Company__1D25B_69D533 | [5 empty] | 1
|  |  | 17 | IE-7XPack | IE-7XPack | [5 empty] | 1
|  |  | 17.1 | IE-PH2059MB34 | IE-PH2059MB34 | [5 empty] | 6
|  |  | 17.2 | IE-PH2059MtgAngleBO | IE-PH2059MtgAngleBO | [5 empty] | 1
|  |  | 17.3 | IE-PH2059MtgAngleBI | IE-PH2059MtgAngleBI | [5 empty] | 1
|  |  | 17.4 | IE-PH2059MtgAngleTI | IE-PH2059MtgAngleTI | [5 empty] | 1
|  |  | 17.5 | IE-PH2059MtgAngleTO | IE-PH2059MtgAngleTO | [5 empty] | 1
|  |  | 17.6 | IE-PH2059MtgAngleRO | IE-PH2059MtgAngleRO | [5 empty] | 1
|  |  | 17.7 | IE-PH2059MtgAngleRI | IE-PH2059MtgAngleRI | [5 empty] | 1
|  |  | 17.8 | LHE-CCA | LHE-CCA | Circuit Card Assembly |  |  |  |  | 1
|  |  | 17.8.1 | gene_qd_solid2 | gene_qd_solid2 | [5 empty] | 1
|  |  | 17.8.2 | DAMM7H2PN | DAMM7H2PN | COTS |  |  | ITT Canon | DAMM7H2PN | 6
|  |  | 17.8.3 | PanasonicADQ23Q024 | PanasonicADQ23Q024 | COTS | Digikey |  |  | ADQ23Q024 | 1
|  |  | 17.9 | HousingClearance | HousingClearance | [5 empty] | 1
|  |  | 17.1 | LHE-CCA7X | LHE-CCA7X | [5 empty] | 1
|  |  | 17.10.1 | LHE-PWB | LHE-PWB | [5 empty] | 1
|  |  | 17.10.2 | DAMM7H2PN | DAMM7H2PN | COTS |  |  | ITT Canon | DAMM7H2PN | 6
|  |  | 17.11 | Regular LW 0.164 | Regular LW 0.164 | COTS | McMaster Carr | 98437A106 |  |  | 12
|  |  | 17.12 | HX-SHCS 0.164-32x0.375x0.375-N | HX-SHCS 0.164-32x0.375x0.375-N | [5 empty] | 6
|  |  | 17.13 | 94674A520 | 8-32 FLUSH-MNT PRESS-FIT NUTS | COTS | McMaster Carr | 94674A520 |  |  | 6
|  |  | 17.14 | SBHCSCREW 0.164-32x0.188-HX-N | sbhcscrew 0.164-32x0.188-hx-n | [5 empty] | 6
|  |  | 17.15 | 90729A165 | M3x5UndercutFlatSocket |  | McMaster Carr | 90729A165 |  |  | 12
|  |  | 18 | 39012080 | 39012080 | COTS | Digikey | WM3703-ND |  |  | 1
|  |  | 19 | TwitterCOTSHeatSink | TwitterCOTSHeatSink | [5 empty] | 1
|  |  | 20 | TWI_PCB_PELM027 - CAN WIRES | TWI_PCB_PELM027 - CAN WIRES | [5 empty] | 1
|  |  | 21 | LeeCoCheckValve | LeeCoCheckValve |  | MBARI |  |  |  | 1
|  |  | 21.1 | 100221193_HexPRV_SAE4 | 100221193_HexPRV_SAE4 | Turned |  |  | MBARI |  | 1
|  |  | 21.2 | TheLeeCo_PRV_PCHR5510060S | TheLeeCo_PRV_PCHR5510060S | [5 empty] | 1
|  |  | 22 | innerBellowsFlangedBellows | innerBellowsFlangedBellows | [5 empty] | 1
|  |  | 22.1 | InnerReservoirInnerFlangeBellows | InnerReservoirInnerFlangeBellows | [5 empty] | 1
|  |  | 22.1.1 | centryco180ODInnerFlange | centryco180ODInnerFlange | COTS | Century Company |  |  |  | 1
|  |  | 22.1.2 | innerBellowsLowerBulkhead | innerBellowsLowerBulkhead | Turned |  |  | MBARI |  | 1
|  |  | 22.1.3 | innerBellowsBulkheadClampRing | innerBellowsBulkheadClampRing | Turned |  |  | MBARI |  | 2
|  |  | 22.1.4 | innerBellowsUpperBulkhead | innerBellowsUpperBulkhead | Turned |  |  | MBARI |  | 1
|  |  | 22.1.5 | ORing2-244 | ORing2-244 | [5 empty] | 2
|  |  | 22.1.6 | Regular LW 0.164 | Regular LW 0.164 | COTS | McMaster Carr | 98437A106 |  |  | 24
|  |  | 22.1.7 | SBHCSCREW 0.164-32x0.5-HX-N | SBHCSCREW 0.164-32x0.5-HX-N | [5 empty] | 12
|  |  | 22.1.8 | SBHCSCREW 0.164-32x0.375-HX-N | SBHCSCREW 0.164-32x0.375-HX-N | [5 empty] | 12
|  |  | 22.1.9 | StraightBarb1-4-28X1-8 | StraightBarb1-4-28X1-8 |  |  |  | Beswick | MH-1332-1428-303 | 1
|  |  | 22.1.10 | StraightBarb1-4-28x1-4 | StraightBarb1-4-28x1-4 |  |  |  | Beswick | MH-1004-1428-303 | 2
|  |  | 22.1.11 | SS-4-HPST_Hollow Hex Plug (SAE_MS Straight Thread)_Swagelok Company__62F3_17132A | SS-4-HPST_Hollow Hex Plug (SAE_MS Straight Thread)_Swagelok Company__62F3_17132A | COTS |  |  | Swagelok | SS-4-HPST | 1
|  |  | 22.2 | innerBellowsGuideShell | innerBellowsGuideShell | [5 empty] | 1
|  |  | 22.2.1 | [7 empty] | -
|  |  | 22.3 | UHMWFilm | UHMWFilm | [5 empty] | 5
|  |  | 22.4 | WPS-500-MK30-P | WPS-500-MK30-P | COTS |  |  |  |  | 1
|  |  | 22.5 | LTC2485-DC956A | LTC2485-DC956A | COTS |  |  |  |  | 1
|  |  | 22.6 | MotorizedValveController | MotorizedValveController | Circuit Card Assembly | MBARI |  | MBARI |  | 1
|  |  | 22.7 | wireTray | wireTray | [5 empty] | 1
|  |  | 22.7.1 | [7 empty] | -
|  |  | 22.8 | innerResUpperPlate | innerResUpperPlate | [5 empty] | 1
|  |  | 22.9 | stringPotAngleBracket | stringPotAngleBracket | [5 empty] | 1
|  |  | 22.1 | sheaveBase | sheaveBase | [5 empty] | 1
|  |  | 22.11 | 3434T12 | stringPotSheaveCOTS |  | McMasterCarr | 3434T120 |  |  | 1
|  |  | 22.12 | 94035A136 | 94035A136_18-8 STAINLESS STEEL PRECISION SHOULDER SCREW | [5 empty] | 2
|  |  | 22.13 | innerBellowsMtgPlate | innerBellowsMtgPlate | [5 empty] | 1
|  |  | 22.14 | 92745A371 | Num4x.25-92745A371_NYLON 6-6 MALE-FEM THRDED HEX STANDOFF |  | McMaster Carr | 92745A371 |  |  | 4
|  |  | 22.15 | HX-SHCS 0.112-40x0.25x0.25-N | hx-shcs 0.112-40x0.25x0.25-n | [5 empty] | 4
|  |  | 22.16 | Regular LW 0.112 | Regular LW 0.112 |  | McMaster Carr | 98437A102 |  |  | 4
|  |  | 22.17 | Regular LW 0.164 | Regular LW 0.164 | COTS | McMaster Carr | 98437A106 |  |  | 4
|  |  | 22.18 | HX-SHCS 0.164-32x0.5x0.5-N | hx-shcs 0.164-32x0.5x0.5-n | [5 empty] | 4
|  |  | 22.19 | HX-SHCS 0.06-80x0.5x0.5-N | hx-shcs 0.06-80x0.5x0.5-n | [5 empty] | 4
|  |  | 22.2 | splitLockWasher-0 | splitLockWasher-0 |  | McMaster Carr | 92146A510 |  |  | 4
|  |  | 22.21 | 94639A463 | UNTHREADED SPACER Num0x0.25 | COTS | McMaster Carr | 94639A463 |  |  | 4
|  |  | 23 | pumpToFilterTube1-4ID | pumpToFilterTube1-4ID |  | McMaster Carr |  |  |  | 1
|  |  | 24 | PRVWeldedU | PRVWeldedU | [5 empty] | 1
|  |  | 24.1 | Reducing 90° Union Elbow_6LV-6MW- 9-4_3_8 x 1_4_Swagelok Company__5092_1216BB | Reducing 90° Union Elbow_6LV-6MW-9-4_3_8 x 1_4_Swagelok Company__5092_1216BB | [5 empty] | 1
|  |  | 24.2 | 6LV-4MW-9_90° Union Elbow_Swagelok Company__3825_D95D8 | 6LV-4MW-9_90° Union Elbow_Swagelok Company__3825_D95D8 |  |  |  | Swagelok | 6LV-4MW-9 | 1
|  |  | 24.3 | SS-4-TA-1-4ST_Male Adapter (SAE_MS Straight Thread) - Fractional_Swagelok Company__9C36_241610 | SS-4-TA-1-4ST_Male Adapter (SAE_MS Straight Thread) - Fractional_Swagelok Company__9C36_241610 | [5 empty] | 1
|  |  | 24.4 | weldedURiser | weldedURiser | [5 empty] | 1
|  |  | 25 | pumpToTeeTube | pumpToTeeTube | [5 empty] | 1
|  |  | 26 | 44555K132 | BrassBarb1-4x1-4 |  | McMaster Carr | 44555K132 |  |  | 1
|  |  | 27 | 44555K151 | 44555K151_BRASS BARBED TUBE FITTING FOR VACUUM | COTS | McMaster Carr |  |  |  | 1
|  |  | 28 | FilterToReservoirTube1-4ID | FilterToReservoirTube1-4ID |  | McMaster Carr |  |  |  | 1
|  |  | 29 | pumpToFilterElbow | pumpToFilterElbow | [5 empty] | 1
|  |  | 29.1 | 90° Union Elbow_316L-6TB7- 9_3_8_Swagelok Company__42A4_F5C4F | 90° Union Elbow_316L-6TB7-9_3_8_Swagelok Company__42A4_F5C4F | COTS |  |  |  |  | 1
|  |  | 29.2 | pumpToFiilterRun | pumpToFiilterRun | [5 empty] | 1
|  |  | 30 | innerReservoirLeg | innerReservoirLeg | [5 empty] | 4
|  |  | 31 | filterMountingAngle | filterMountingAngle | [5 empty] | 1
|  |  | 32 | 4FW4FilterClamp | 4FW4FilterClamp | Milled 5 axis |  |  | MBARI |  | 1
|  |  | 33 | Bellows | Bellows | [5 empty] | 1
|  |  | 33.1 | housingBaseForBucketBellows | housingBaseForBucketBellows | Milled | MBARI |  | MBARI |  | 1
|  |  | 33.2 | bellowsCan | bellowsCan | [5 empty] | 1
|  |  | 33.3 | bellowsClampRing | bellowsClampRing | [5 empty] | 1
|  |  | 33.4 | bucketBase | bucketBase | [5 empty] | 1
|  |  | 33.5 | taperedRing | taperedRing | [5 empty] | 1
|  |  | 33.5.1 | taperedRingBase | taperedRingBase | [5 empty] | 1
|  |  | 33.5.2 | taperedRingClampTop | taperedRingClampTop | [5 empty] | 2
|  |  | 33.5.3 | 93332A299 | Helicoil3-8x3-34Ti |  | McMaster Carr | 93332A299 |  |  | 10
|  |  | 33.5.4 | 91345A701 | 3-8-16x1-1-4FIBERGLASS HEX HEAD CAP SCREW |  | McMaster Carr | 91345A701 |  |  | 10
|  |  | 33.6 | bellowsHybridFlange | bellowsHybridFlange | [5 empty] | 1
|  |  | 33.7 | bellowsEndCapHybridBellows | bellowsEndCapHybridBellows | [5 empty] | 1
|  |  | 33.8 | hybridBellowsLowerClampRing | hybridBellowsLowerClampRing | [5 empty] | 1
|  |  | 33.9 | 91732A725 | Helicoil10-32SS |  | McMaster Carr | 91732A725 |  |  | 16
|  |  | 33.1 | Regular LW 0.19 | Regular LW 0.19 | [5 empty] | 32
|  |  | 33.11 | SBHCSCREW 0.19-32x0.5-HX-N | SBHCSCREW 0.19-32x0.5-HX-N | [5 empty] | 16
|  |  | 33.12 | 93332A265 | Helicoil10-32x.28Ti |  | McMaster Carr | 93332A265 |  |  | 16
|  |  | 33.13 | SBHCSCREW 0.19-32x0.5625-HX-N | SBHCSCREW 0.19-32x0.5625-HX-N | [5 empty] | 16
|  |  | 33.14 | isolationBushing | isolationBushing | Turned |  |  | MBARI |  | 16
|  |  | 34 | reservoirLegTop | reservoirLegTop | [5 empty] | 4
|  |  | 35 | Regular LW 0.19SS-316 | Regular LW 0.19SS-316 | COTS |  |  |  |  | 3
|  |  | 36 | 92095A207 | 92095A207_18-8 SS BUTTON-HEAD SOCKET CAP SCREW | COTS |  |  | McMaster Carr | 92095A207 | 3
|  |  | 37 | Regular LW 0.086SS-316 | regular lw 0.086ss-316 | COTS |  |  |  |  | 2
|  |  | 38 | B18.3.1M - 2 x 0.4 x 6 Hex SHCS -- 6NHX | B18.3.1M - 2 x 0.4 x 6 Hex SHCS -- 6NHX | COTS |  |  |  |  | 1
|  |  | 39 | B18.3.1M - 2 x 0.4 x 10 Hex SHCS -- 10NHX | B18.3.1M - 2 x 0.4 x 10 Hex SHCS -- 10NHX | COTS |  |  |  |  | 1
|  |  | 40 | 92510A695 | Num2x3-8McMaster92510A695_ALUM UNTHRD SPACER | COTS | McMaster | 92510A695 |  |  | 4
|  |  | 41 | Regular LW 0.086 | regular lw 0.086 | [5 empty] | 4
|  |  | 42 | HX-SHCS 0.086-56x0.625x0.625-N | hx-shcs 0.086-56x0.625x0.625-n | [5 empty] | 4
|  |  | 43 | Regular LW 0.164 | Regular LW 0.164 | COTS | McMaster Carr | 98437A106 |  |  | 22
|  |  | 44 | HX-SHCS 0.164-32x0.375x0.375-N | HX-SHCS 0.164-32x0.375x0.375-N | [5 empty] | 4
|  |  | 45 | Regular LW 0.112 | Regular LW 0.112 |  | McMaster Carr | 98437A102 |  |  | 18
|  |  | 46 | HX-SHCS 0.112-40x0.25x0.25-N | HX-SHCS 0.112-40x0.25x0.25-N | [5 empty] | 2
|  |  | 47 | Regular LW 0.19 | Regular LW 0.19 | [5 empty] | 4
|  |  | 48 | HX-SHCS 0.19-24x0.75x0.75-N | HX-SHCS 0.19-24x0.75x0.75-N | [5 empty] | 4
|  |  | 49 | HX-SHCS 0.164-32x0.5x0.5-N | HX-SHCS 0.164-32x0.5x0.5-N | [5 empty] | 4
|  |  | 50 | 91780A198 | HexStandoff8-32x1 |  | McMaster Carr | 91780A198 |  |  | 4
|  |  | 51 | HX-SHCS 0.164-32x0.75x0.75-N | HX-SHCS 0.164-32x0.75x0.75-N |  | McMaster Carr |  |  |  | 8
|  |  | 52 | SBHCSCREW 0.112-40x0.375-HX-N | SBHCSCREW 0.112-40x0.375-HX-N |  | McMaster-Carr |  |  |  | 10
|  |  | 53 | 5246K52 | 5246K520_EASY-INSTALL SINGLE SNAP-GRIP CLAMP | [5 empty] | 1
|  |  | 54 | HX-SHCS 0.112-40x1x0.75-N | HX-SHCS 0.112-40x1x0.75-N | [5 empty] | 3
|  |  | 55 | SBHCSCREW 0.164-32x0.5-HX-N | SBHCSCREW 0.164-32x0.5-HX-N | [5 empty] | 4
|  |  | 56 | HX-SHCS 0.112-40x0.5x0.5-N | HX-SHCS 0.112-40x0.5x0.5-N | [5 empty] | 2