## Sheet1
For |  | Qty per assy | Brand | Model | Circuits | Contacts |  | Part no. | Vendor no. | From | To
Bulkhead-USB comms | [9 empty] | Bulkhead | MB-USB
| Bulkhead J1 on Endcap | 1 | Subconn | Micro BH | 8 | F |  | MCBH8FAS |  |  | MB-JP3
| BH to MODE PA25 | 1 | Molex | C-Grid housing, 2-pos | 2 | M |  | 701-07-0001 | WM2533-ND
|  | 2 | Molex | C-Grid crimp contact, male |  | M |  | 0016020115 | WM2515-ND
| Mode PA25 to MB-JP3 | 1 | Molex | C-Grid housing, 2-pos | 2 | F |  | 50-57-9402 | WM2900-ND
|  | 2 | Molex | C-Grid crimp contact, female |  | F |  | 0016020103 | WM2512-ND
|  | 1 | L-Com | R/A USB |  |  |  | CAA-90RMB5-1M
Iridium Comms | [9 empty] | Iridium | Slot2-J2
| Plug into irridium | 1 |  | DB25 | 25 | F |  |  |  |  | Slot2-J3
|  | 8 |  | Crimp sockets for above | 1 | F |  |  |  |  | Slot2-J4
|  | 1 | Harwin | Datamate J-Tek housing w/contacts | 12 | F |  | M80-4611205 | 952-1876-ND
|  | 4 | Harwin | Datamate crimp contact, female |  |  |  | M80-0130005 | 952-1048-ND
|  | 1 | Harwin | Datamate J-Tek housing w/contacts | 10 |  |  | M80-4811005 | 952-2071-ND
|  | 4 | Harwin | Datamate crimp contact, female |  |  |  | M80-0130005 | 952-1048-ND
OCR | [9 empty] | Bulkhead | Slot3-J4
| Bulkhead J2 on Endcap | 1 | Subconn | Micro BH | 8 | F |  | MCBH8FAS
| splice to connector | 4 | TE | Splice crimp | 1 | F | 22-26AWG | (TE) 321198 | A09010-ND
| (or this one) | 4 | TE | Splice crimp | 1 | F | 20-24AWG | (TE) 324001 | A09011-ND
| Plug into Slot3-J4 | 1 | Harwin | Datamate J-Tek | 6 | F |  | M80-4810605 | 952-2070-ND
|  | 4 | Harwin | Datamate crimp contact, female |  |  |  | M80-0130005 | 952-1048-ND
CTD | [9 empty] | CTD-J1 | Slot1-J2
| Plug into CTD motherboard | 1 | AMP | AMPMODU | 10 | F |  | 102387-1 | A25901-ND
| Plug into Slot1-J2 | 10 |  | MOD V high pressure crimp socket |  |  | 22-26AWG, HP | 102128-1 | A3004-ND
|  | 1 | Harwin | Datamate J-Tek | 10 | F |  | M80-4811005 | 952-2071-ND
|  | 10 | Harwin | Datamate crimp contact, female |  |  |  | M80-0130005 | 952-1048-ND
FLBB | [9 empty] | Bulkhead | Slot2-J5
| Bulkhead J?? on Endcap | 1 | Subconn | Micro BH | 8 | F |  | MCBH8FAS
| splice to connector | 4 | TE | Splice crimp | 1 | F | 22-26AWG | (TE) 321198 | A09010-ND
| (or this one) | 4 | TE | Splice crimp | 1 | F | 20-24AWG | (TE) 324001 | A09011-ND
| Plug into Slot2-J5 | 1 | Harwin | Datamate J-Tek | 6 | F |  | M80-4810605 | 952-2070-ND
|  | 4 | Harwin | Datamate crimp contact, female |  |  |  | M80-0130005 | 952-1048-ND
Optode | [9 empty] | Optode | Slot3-J5
| Plug into Aandera | 1 | Lemo | S-Series | 10 | 5M/5F |  | FFA.2S.310.ZLA | 736-FFA2S310ZLA
[8 empty] | aandera part: | 56-0064
| Plug into Slot3-J5 | 1 | Harwin | Datamate J-Tek | 6 | F |  | M80-4810605 | 952-2070-ND
|  | 4 | Harwin | Datamate crimp contact, female |  |  |  | M80-0130005 | 952-1048-ND
Motorized valve | [9 empty] | MV control | Hall boards
| Plug into MV controller J2 | 1 | Molex | C-Grid housing, 10-pos | 10 | socket |  | 50-57-9410 | WM2908-ND | MV control | Motor
|  | 8 | Molex | C-Grid crimp contact, female |  | F |  | 0016020103 | WM2512-ND |  | MB-DIO
| Plug into MB DIO | 1 | Harwin | Datamate J-Tek housing w/contacts, 8pos | 8 | F | 4+4 | M80-4810805 | 952-2894-ND | MV control | MB-DIO
|  | 8 | Harwin | Datamate crimp contact, female |  |  |  | M80-0130005 | 952-1048-ND
| Plug into MV controller J1 | 1 | TE | Micro Mate n Lock receptacle | 5 |  |  | 1445022-5 | A30261-ND
|  | 5 | TE | Micro Mate n Lock crimp contact, female |  | F |  | 1-794610-2 | A32523-ND
| Plug into MV controller J3 | 1 | Molex | C-Grid housing, 4-pos | 4 | socket |  | 50-57-9404 | WM2902-ND
|  | 4 | Molex | C-Grid crimp contact, female |  |  |  | 0016020103 | WM2512-ND
| Plug into hall sensor board | 1 | Molex | C-Grid housing, 3-pos | 3 | socket |  | 50-57-9403 | WM2901-ND
|  | 3 | Molex | C-Grid crimp contact, female |  |  |  | 0016020103 | WM2512-ND
| Plug into hall sensor board | 1 | Molex | C-Grid housing, 3-pos | 3 | socket |  | 50-57-9403 | WM2901-ND
|  | 3 | Molex | C-Grid crimp contact, female |  |  |  | 0016020103 | WM2512-ND
EC90 Twitter | [9 empty] | Twitter | EC90
| Plug into Twitter J11 | 1 | Molex | Pico Clasp housing | 30 | socket |  | 501189-3010 | WM7930-ND |  | EC90
|  | 6 | Molex | Pico Clasp crimp, female |  | socket | 28-32AWG | 5011933000 | WM10136CT-ND | Twitter | Slot1-J5
| Plug into Twitter J10 | 1 | Molex | Pico Clasp housing | 30 | socket |  | 501189-3010 | WM7930-ND | Twitter | MB-J3
|  | 13 | Molex | Pico Clasp crimp, female |  | socket | 28-32AWG | 5011933000 | WM10136CT-ND
| Plug into EC90 | 1 | AMP | AMPMODU | 10 | socket |  | 102387-1 | A25901-ND
|  | 6 | AMP | MOD V high pressure crimp socket |  |  | 27-32AWG, HP | 103455-2 | A25965-ND
| Plug into EC90 | 1 | Molex | Mini-Fit Jr/5557 | 8 | socket |  | 0039013085 | WM13488-ND
|  | 3 | Molex | Mini-Fit Jr crimp contact, female, 16AWG |  |  | 16AWG | 0039000090 | WM3115-ND |  |  | 0039000186 | WM18517-ND
|  | 5 | Molex | Mini-Fit Jr crimp contact, female, 22-28AWG |  |  | 22-28AWG | 0039000184 | WM18519-ND | Crimper WM9026
| Plug into Slot1-J5 | 1 | Harwin | Datamate J-Tek | 6 | socket |  | M80-4810605 | 952-2070-ND
|  | 5 | Harwin | Datamate crimp contact, female |  |  |  | M80-0130005 | 952-1048-ND
| Plug into MB-J3 | 1 | Harwin | Datamate Power | 4 | socket |  | M80-4000000F1-04-325-00-000 | 952-1254-ND
|  | 2 | Harwin | Datamate Power solder contacts |  |  |  | M80-327 | 952-1270-ND
GPS | [9 empty] | GPS | MB-DigIO
| Plug into GPS Proto board | 1 | Molex | C-Grid housing, 4-pos | 4 | socket |  | 50-57-9404 | WM2902-ND
|  | 4 | Molex | C-Grid crimp contact, female |  |  |  | 0016020103 | WM2512-ND
| Plugs into DigIO board J1 | 1 | Harwin | Datamate J-Tek | 4 | socket |  | M80-4810405 | 952-2351-ND
|  | 4 | Harwin | Datamate crimp contact, female |  |  |  | M80-0130005 | 952-1048-ND
Position Sensor
| Plug into LTC board | 1 | Molex | Milli-Grid housing, 14pos | 14 |  |  | 0511101451 | WM18047-ND
|  | 6 | Molex | Milli-Grid crimp sockets |  | socket | 24-30AWG | 0503948100 | WM1128-ND
| Plug into DigIO board J2 | 1 | Harwin | Datamate J-Tek | 6 | socket |  | M80-4810605 | 952-2070-ND
|  | 6 | Harwin | Datamate crimp contact, female |  |  | 24-28AWG | M80-0130005 | 952-1048-ND

## Sheet1 (2)
| Brand | Model | Circuits | Contacts |  | Part no. | Vendor no.
| Molex | Pico Clasp housing | 30 |  |  | 501189-3010 | WM7930-ND | 2 | 4 | 6 in box
| Molex | Pico Clasp crimp, female |  | F | 28-32AWG | 5011933000 | WM10136CT-ND | 19 | 38 | in box
| TE | Butt splice crimp | 1 | F | 22-26AWG | (TE) 321198 | A09010-ND | 8 | 16 | stock
or | TE | Butt splice crimp | 1 | F | 20-24AWG | (TE) 324001 | A09011-ND | 8 | 16 | stock
| Molex | Mini-Fit Jr/5557 | 8 | F |  | 0039013085 | WM13488-ND | 1 | 2 | 5 in box
| Molex | Mini-Fit Jr crimp contact, female, 16AWG |  |  | 16AWG | 0039000090 | WM3115-ND | 3 | 6 | in box
| Molex | Mini-Fit Jr crimp contact, female, 22-28AWG |  |  | 22-28AWG | 39-00-0184 | WM18519-ND | 5 | 10 | in box
| AMP | AMPMODU | 10 | F |  | 102387-1 | A25901-ND | 2 | 4 | 4 in box
| AMP | MOD V high pressure crimp socket |  |  | 22-26AWG, HP | 102128-1 | A3004-ND | 10 | 20 | 50 in box
| AMP | MOD V high pressure crimp socket |  |  | 27-32AWG, HP | 103455-2 | A25965-ND | 6 | 12 | 0 | order! | 25
| TE | Micro Mate n Lock receptacle | 5 |  |  | 1445022-5 | A30261-ND | 1 | 2 | 4 in box
| TE | Micro Mate n Lock crimp contact, female |  | F | 20-24AWG | 1-794610-2 | A32523-ND | 5 | 10 | in box
| Molex | C-Grid housing, 10-pos | 10 | F |  | 50-57-9410 | WM2908-ND | 1 | 2 | 2 in box
| Molex | C-Grid housing, 4-pos | 4 | F |  | 50-57-9404 | WM2902-ND | 1 | 2 | 2 in box
| Molex | C-Grid housing, 3-pos | 3 | F |  | 50-57-9403 | WM2901-ND | 2 | 4 | 4 in box
| Molex | C-Grid housing, 2-pos | 2 | F |  | 50-57-9402 | WM2900-ND | 1 | 2 | 2 in box
| Molex | C-Grid crimp contact, female |  | F |  | 0016020103 | WM2512-ND | 20 | 40 | in box
| Molex | C-Grid housing, 2-pos | 2 | M |  | 701-07-0001 | WM2533-ND | 1 | 2 | stock
| Molex | C-Grid crimp contact, male |  | M |  | 0016020115 | WM2515-ND | 2 | 4 | stock
| L-Com | R/A USB |  |  |  | CAA-90RMB5-1M |  | 1 | 2 | 2 in box
or | TrippLite | R/A USB |  |  |  | UR030-006-DNB |  | 1 | 2 | 2 in box
| Lemo | S-Series | 10 | 5M/5F |  | FFA.2S.310.ZLA | 736-FFA2S310ZLA | 1 | 2 | 3 in box
[6 empty] | aandera part: | 56-0064
| Harwin | Datamate J-Tek housing w/contacts, 4pos | 4 | F | 2+2 | M80-4810405 | 952-2351-ND | 1 | 2 | 7 in box
| Harwin | Datamate J-Tek housing w/contacts, 6pos | 6 | F | 3+3 | M80-4810605 | 952-2070-ND | 5 | 10 | 3 in box | order! | 8
| Harwin | Datamate J-Tek housing w/contacts, 8pos | 8 | F | 4+4 | M80-4810805 | 952-2894-ND | 1 | 2 |  | order! | 3
| Harwin | Datamate J-Tek housing w/contacts, 10pos | 10 | F | 5+5 | M80-4811005 | 952-2071-ND | 2 | 4 | 2 in box | order! | 3
| Harwin | Datamate J-Tek housing w/contacts, 12pos | 12 | F | 6+6 | M80-4611205 | 952-1876-ND | 1 | 2 | 5 in box | order! | 2 | Wrong part... Should be 4811205/952-3400-ND
| Harwin | Datamate crimp contact, female |  | F | 24-28AWG | M80-0130005 | 952-1048-ND | 49 | 98 | 31 | order! | 50 |  | 21 | 10 | 18 | 25
| Harwin | Datamate Power | 4 |  |  | M80-4000000F1-04-325-00-000 | 952-1254-ND | 1 | 2 | 6 in box
| Harwin | Datamate Power solder contacts |  | F |  | M80-327 | 952-1270-ND | 2 | 4 |  | order! | 5
| TE? | DB25 | 25 | F |  |  |  | 1 | 2 | 2 in box
|  | crimp sockets for Dsub 25 |  | F |  |  |  | 8 | 16 | in box
| Molex | Milli-Grid housing, 14pos | 14 |  |  | 0511101451 | WM18047-ND | 1 | 2 | 8 in box
| Molex | Milli-Grid crimp sockets |  | socket | 24-30AWG | 0503948100 | WM1128-ND | 6 | 12 | in box