## Sheet1
ANALOG DEVICES |  |  |  | Report Created on Tuesday Nov 09 16:52:41 2021
DEMO BOARD BILL OF MATERIALS
42V, 10A SYNCHRONOUS STEP-DOWN SILENT SWITCHER 2
SKU# = DC2929A
IC NO. = LT8638SEV
Item Number | Quantity | Part Reference | Description | Suggested Manufacturer, P/N | BOM Notes
1 | 1 | C1 | CAP.,22uF,ALUM ELECT,63V,20%,6.3x7.7mm,SMD,RADIAL,CE-BS Series,AEC-Q200 | SUN ELECTRONIC INDUSTRIES CORP, 63CE22BS
2 | 3 | C2,C12,C23 | CAP.,1uF,X5R,50V,10%,0603,NO SUBS ALLOWED | AVX, 06035D105KAT2A
3 | 4 | C3,C10,C13,C17 | CAP.,10uF,X7R,50V,10%,1210,NO SUBS. ALLOWED | MURATA, GRM32ER71H106KA12L
4 | 1 | C5 | CAP.,220pF,C0G,50V,5%,0603 | AVX, 06035A221JAT2A
5 | 2 | C6,C7 | CAP.,47uF,X7R,10V,10%,1210,NO SUBS. ALLOWED | MURATA, GRM32ER71A476KE15L
6 | 2 | C8,C24 | CAP.,0.1uF,X7R,16V,10%,0603 | AVX, 0603YC104KAT2A
7 | 2 | C9,C20 | CAP.,10uF,X5R,10V,10%,0603,NO SUBS. ALLOWED | MURATA, GRM188R61A106KAALD
8 | 2 | C14,C21 | CAP.,0.1uF,X7R,50V,10%,0402,NO SUBS. ALLOWED | MURATA, GRM155R71H104KE14D
9 | 0 | C15,C18 | CAP., OPTION, 0603 |  | NO STUFF
10 | 1 | C16 | CAP.,15pF,C0G,25V,5%,0603 | AVX, 06033A150JAT2A
11 | 0 | C19 | CAP., OPTION, 0805 |  | NO STUFF
12 | 11 | E1,E5-E9,E11,E14-E17 | TEST POINT,TURRET,0.094" MTG. HOLE,PCB 0.062" THK | MILL-MAX, 2501-2-00-80-00-00-07-0
13 | 5 | E2,E3,E10,E12,E13 | TEST POINT,TURRET,0.064" MTG. HOLE,PCB 0.062" THK | MILL-MAX, 2308-2-00-80-00-00-07-0
14 | 1 | FB1 | IND.,10 Ohms@100MHz,FERRITE BEAD,25%,10.5A,3mOHM,1206 | WURTH ELEKTRONIK, 74279221100
15 | 4 | J1-J4 | CONN.,BANANA JACK,FEMALE,THT,NON-INSULATED,SWAGE,0.218" | KEYSTONE, 575-4
16 | 2 | JP1,JP2 | CONN.,HDR,MALE,2x3,2mm,VERT,ST,THT | WURTH ELEKTRONIK, 62000621121
17 | 1 | L1 | IND.,0.47uH,PWR,20%,22.3A,3.31mOHMS,6.56mm x 6.36mm,AEC-Q200 | COILCRAFT, XEL6030-471MEB
18 | 4 | MH1-MH4 | STANDOFF,NYLON,SNAP-ON,0.50" | WURTH ELEKTRONIK, 702935000
19 | 1 | Q1 | XSTR.,MOSFET,N-CH,40V,14A,DPAK (TO-252) | VISHAY, SUD50N04-8M8P-4GE3
20 | 3 | R1,R5,R7 | RES.,100k OHMS,1%,1/10W,0603,AEC-Q200 | VISHAY, RCA0603100KFKEAHP
21 | 1 | R2 | RES.,16.9k OHMS,1%,1/10W,0603,AEC-Q200 | VISHAY, CRCW060316K9FKEA
22 | 1 | R3 | RES.,22.1k OHMS,1%,1/10W,0603,AEC-Q200 | VISHAY, CRCW060322K1FKEA
23 | 1 | R4 | RES.,12.1k OHMS,1%,1/10W,0603,AEC-Q200 | VISHAY, CRCW060312K1FKEA
24 | 0 | R6,R9 | RES., OPTION, 0603 |  | NO STUFF
25 | 1 | R8 | RES.,0 OHM,1/10W,0603,AEC-Q200 | VISHAY, CRCW06030000Z0EA
26 | 1 | R10 | RES.,10k OHMS,1%,1/10W,0603,AEC-Q200 | VISHAY, CRCW060310K0FKEA
27 | 1 | R11 | RES.,0.1 OHMS,+/-1%,1W,2512,SHORT-SIDE TEMINAL | SUSUMU, KRL3264-C-R100-F-T1
28 | 1 | STNCL1 | TOOL, STENCIL, 700-DC2929A | ANALOG DEVICES, 830-DC2929A | REV02
29 | 1 | U1 | IC,STEP-DOWN REG.,LQFN-28 | ANALOG DEVICES, LT8638SEV#PBF
30 | 2 | XJP1,XJP2 | CONN.,SHUNT,FEMALE,2-POS,2mm | Wurth Elektronik, 60800213421