## 2016-10-29T4-10-40
$ | Date | Time | State | Comment | Pressure | Bel Pos | Batt Volt | CTD Temp | CTD Sal | LPS331 Press | LPS311 Temp | SHT21 Humid | SHT21 Temp | FLBB | Topt | Tphase | Rphase | NO3 | pH | Raw Press | LPF Press | LPF Vel | Diff Vel | Diff 2 Vel | Slope of LPF Press. | CTD Sample Period | PID SP | PID PV | PID Y1 | PID Y2 | PID I | PID v | PID u | PID uCPS | PID h | Batt Amps | 12V Amps | 3.3V Amps | Debug | GPS | Irid Modem
$ | 2016-10-29 | 4:11 | Surface Ops | Opened new engr log file: \SD\2016-10-29T4-10-40
$ | 2016-10-29 | 4:11 | Surface Ops | Profile Number = 29
$ | 2016-10-29 | 4:11 | Surface Ops | Uploading Data File name = \SD\2016-10-29T3-54-54Upload last file temporarily disabled
$ | 2016-10-29 | 4:11 | Surface Ops | SBE41 Message | 0.15 |  |  |  | 0.15 | [10 empty] | 0.15 | 0.68 | 0 | 0.17667 | 0.088333 | 0 | 3
$ | 2016-10-29 | 4:11 | Surface Ops | Optode Message | 0.15 | [9 empty] | Sending Optode Do Sample
$ | 2016-10-29 | 4:11 | Surface Ops | Optode Message | 0.15 | [9 empty] | %!MEASUREMENT,4330,2592,O2Concentration[uM],352.202,AirSaturation[%],121.670,Temperature[Deg.C],19.031,CalPhase[Deg],27.274,TCPhase[Deg],28.095,C1RPh[Deg],36.166,C2RPh[Deg],8.071,C1Amp[mV],512.2,C2Amp[mV],763.9,RawTemp[mV],274.9
$ | 2016-10-29 | 4:11 | Surface Ops | Optode Message | 0.15 | [9 empty] | #
$ | 2016-10-29 | 4:11 | Surface Ops | SBE41 Message | -0.12 |  |  |  | -0.12 | [10 empty] | -0.12 | 0.67887 | -1.3e-05 | 0.09 | 0.13333 | 4e-06 | 3
$ | 2016-10-29 | 4:11 | Surface Ops | SBE41 Message | 0.08 |  |  |  | 0.08 | [10 empty] | 0.08 | 0.66557 | -0.000125 | -0.066667 | 0.011667 | 3.9e-05 | 3
$ | 2016-10-29 | 4:11 | Surface Ops | RecMode false, PID Off, Stopped, Closed, Scend sub: Outside Band, depthNum = 0 | 0.08 | 138.5633 | 31.925 | [28 empty] | 0.1775 | -100
$ | 2016-10-29 | 4:11 | Surface Ops | RecMode false, PID Off, Stopped, Closed, Scend sub: Outside Band, depthNum = 0 | 0.08 | 138.5606 | 31.925 | [28 empty] | 0.1825 | -100
$ | 2016-10-29 | 4:11 | Surface Ops | SBE41 Message | 0.18 |  |  |  | 0.18 | [10 empty] | 0.18 | 0.60539 | -0.00026 | -0.033333 | -0.05 | 0.000176 | 3
$ | 2016-10-29 | 4:11 | Surface Ops | RecMode false, PID Off, Stopped, Closed, Scend sub: Outside Band, depthNum = 0 | 0.18 | 138.5647 | 31.925 | [28 empty] | 0.185 | -100
$ | 2016-10-29 | 4:11 | Surface Ops | SBE41 Message | 0.16 |  |  |  | 0.16 | [10 empty] | 0.16 | 0.46307 | 0.000998 | 0.006667 | -0.013333 | 0.000488 | 3
$ | 2016-10-29 | 4:11 | Surface Ops | A3LA Message | [36 empty] | AT+SBDIX AT+CREG?
$ | 2016-10-29 | 4:11 | Surface Ops | A3LA Message | [36 empty] | +SBDIX: 32, 1, 2, 0, 0, 0
$ | 2016-10-29 | 4:11 | Surface Ops | A3LA Message
$ | 2016-10-29 | 4:11 | Surface Ops | A3LA Message | [36 empty] | OK
$ | 2016-10-29 | 4:11 | Surface Ops | SBE41 Message | 0.21 |  |  |  | 0.21 | [10 empty] | 0.21 | 0.27032 | 0.007 | -0.016667 | -0.005 | 0.00096 | 3
$ | 2016-10-29 | 4:11 | Surface Ops | RecMode false, PID Off, Stopped, Closed, Scend sub: Outside Band, depthNum = 0 | 0.21 | 138.5621 | 31.925 | [28 empty] | 0.17375 | -100
$ | 2016-10-29 | 4:11 | Surface Ops | RecMode false, PID Off, Stopped, Closed, Scend sub: Outside Band, depthNum = 0 | 0.21 | 138.5612 | 31.925 | [28 empty] | 0.17625 | -100
$ | 2016-10-29 | 4:11 | Surface Ops | SBE41 Message | 0.15 |  |  |  | 0.15 | [10 empty] | 0.15 | 0.12688 | 0.019785 | 0.02 | 0.001667 | 0.001466 | 3
$ | 2016-10-29 | 4:11 | Surface Ops | RecMode false, PID Off, Stopped, Closed, Scend sub: Outside Band, depthNum = 0 | 0.15 | 138.5664 | 31.925 | [28 empty] | 0.14375 | -100
$ | 2016-10-29 | 4:11 | Surface Ops | SBE41 Message | -0.68 |  |  |  | -0.68 | [10 empty] | -0.68 | 0.091668 | 0.035429 | 0.27667 | 0.14833 | 0.001879 | 3
$ | 2016-10-29 | 4:11 | Surface Ops | RecMode false, PID Off, Stopped, Closed, Scend sub: Outside Band, depthNum = 0 | -0.68 | 138.5664 | 31.925 | [28 empty] | 0.14375 | -100
$ | 2016-10-29 | 4:11 | Surface Ops | SBE41 Message | -0.36 |  |  |  | -0.36 | [10 empty] | -0.36 | 0.12311 | 0.045281 | -0.10667 | 0.085 | 0.002167 | 3
$ | 2016-10-29 | 4:11 | Surface Ops | RecMode false, PID Off, Stopped, Closed, Scend sub: Outside Band, depthNum = 0 | -0.36 | 138.5637 | 31.925 | [28 empty] | 0.14625 | -100
$ | 2016-10-29 | 4:11 | Surface Ops | SBE41 Message | -0.18 |  |  |  | -0.18 | [10 empty] | -0.18 | 0.13861 | 0.042785 | -0.06 | -0.083333 | 0.002379 | 3
$ | 2016-10-29 | 4:11 | Surface Ops | RecMode false, PID Off, Stopped, Closed, Scend sub: Outside Band, depthNum = 0 | -0.18 | 138.5662 | 31.925 | [28 empty] | 0.1475 | -100
$ | 2016-10-29 | 4:11 | Surface Ops | SBE41 Message | 0.09 |  |  |  | 0.09 | [10 empty] | 0.09 | 0.072857 | 0.028777 | -0.09 | -0.075 | 0.0026 | 3
$ | 2016-10-29 | 4:11 | Surface Ops | RecMode false, PID Off, Stopped, Closed, Scend sub: Outside Band, depthNum = 0 | 0.09 | 138.5681 | 31.925 | [28 empty] | 0.145 | -100
$ | 2016-10-29 | 4:11 | Surface Ops | SBE41 Message | -0.27 |  |  |  | -0.27 | [10 empty] | -0.27 | -0.082545 | 0.012524 | 0.12 | 0.015 | 0.002892 | 3
$ | 2016-10-29 | 4:11 | Surface Ops | RecMode false, PID Off, Stopped, Closed, Scend sub: Outside Band, depthNum = 0 | -0.27 | 138.5691 | 31.925 | [28 empty] | 0.1475 | -100
$ | 2016-10-29 | 4:11 | Surface Ops | SBE41 Message | -0.34 |  |  |  | -0.34 | [10 empty] | -0.34 | -0.23682 | 0.006751 | 0.023333 | 0.071667 | 0.003239 | 3
$ | 2016-10-29 | 4:11 | Surface Ops | RecMode false, PID Off, Stopped, Closed, Scend sub: Outside Band, depthNum = 0 | -0.34 | 138.5681 | 31.925 | [28 empty] | 0.145 | -100
$ | 2016-10-29 | 4:11 | Surface Ops | SBE41 Message | 0.14 |  |  |  | 0.14 | [10 empty] | 0.14 | -0.2766 | 0.015852 | -0.16 | -0.068333 | 0.003557 | 3
$ | 2016-10-29 | 4:11 | Surface Ops | RecMode false, PID Off, Stopped, Closed, Scend sub: Outside Band, depthNum = 0 | 0.14 | 138.5695 | 31.925 | [28 empty] | 0.14625 | -100
$ | 2016-10-29 | 4:11 | Surface Ops | SBE41 Message | 0.12 |  |  |  | 0.12 | [10 empty] | 0.12 | -0.21432 | 0.029581 | 0.006667 | -0.076667 | 0.003789 | 3
$ | 2016-10-29 | 4:11 | Surface Ops | SBE41 Message | 0.12 |  |  |  | 0.12 | [10 empty] | 0.12 | -0.15933 | 0.033657 | 0 | 0.003333 | 0.003955 | 3
$ | 2016-10-29 | 4:11 | Surface Ops | RecMode false, PID Off, Stopped, Closed, Scend sub: Outside Band, depthNum = 0 | 0.12 | 138.5708 | 31.925 | [28 empty] | 0.1575 | -100
$ | 2016-10-29 | 4:11 | Surface Ops | PTH Message | [5 empty] | 770.8923 | 20.9083 | 16.6402 | 21.0399
$ | 2016-10-29 | 4:11 | Surface Ops | SBE41 Message | 0.31 |  |  |  | 0.31 | [10 empty] | 0.31 | -0.14624 | 0.024244 | -0.063333 | -0.031667 | 0.004091 | 3
$ | 2016-10-29 | 4:11 | Surface Ops | RecMode false, PID Off, Stopped, Closed, Scend sub: Outside Band, depthNum = 0 | 0.31 | 138.5706 | 31.925 | [28 empty] | 0.14625 | -100
$ | 2016-10-29 | 4:11 | Surface Ops | RecMode false, PID Off, Stopped, Closed, Scend sub: Outside Band, depthNum = 0 | 0.31 | 138.5694 | 31.925 | [28 empty] | 0.145 | -100
$ | 2016-10-29 | 4:11 | Surface Ops | SBE41 Message | -0.7 |  |  |  | -0.7 | [10 empty] | -0.7 | -0.10861 | 0.008166 | 0.33667 | 0.13667 | 0.004187 | 3
$ | 2016-10-29 | 4:12 | Surface Ops | SBE41 Message | 0.13 |  |  |  | 0.13 | [10 empty] | 0.13 | -0.016477 | -0.006275 | -0.27667 | 0.03 | 0.004223 | 3
$ | 2016-10-29 | 4:12 | Surface Ops | EVK7 GPS Message | [35 empty] | UBX,00,041136.00,3648.16679,N,12147.27159,W,-21.357,NF,1437525,1016483,0.000,0.00,0.000,,99.99,99.99,99.99,0,0,0*25
$ | 2016-10-29 | 4:12 | Surface Ops | RecMode false, PID Off, Stopped, Closed, Scend sub: Outside Band, depthNum = 0 | 0.13 | 138.5719 | 31.925 | [28 empty] | 0.145 | -100
$ | 2016-10-29 | 4:12 | Surface Ops | RecMode false, PID Off, Stopped, Closed, Scend sub: Outside Band, depthNum = 0 | 0.13 | 138.5719 | 31.925 | [28 empty] | 0.145 | -100
$ | 2016-10-29 | 4:12 | Surface Ops | A3LA Message | [36 empty] | AT+CSQ
$ | 2016-10-29 | 4:12 | Surface Ops | A3LA Message | [36 empty] | +CSQ:0
$ | 2016-10-29 | 4:12 | Surface Ops | A3LA Message
$ | 2016-10-29 | 4:12 | Surface Ops | A3LA Message | [36 empty] | OK
$ | 2016-10-29 | 4:12 | Surface Ops | SBE41 Message | 0.1 |  |  |  | 0.1 | [10 empty] | 0.1 | 0.067844 | -0.014985 | 0.01 | -0.13333 | 0.004211 | 3
$ | 2016-10-29 | 4:12 | Surface Ops | SBE41 Message | 0.13 |  |  |  | 0.13 | [10 empty] | 0.13 | 0.069565 | -0.018805 | -0.01 | 0 | 0.004195 | 3
$ | 2016-10-29 | 4:12 | Surface Ops | RecMode false, PID Off, Stopped, Closed, Scend sub: Outside Band, depthNum = 0 | 0.13 | 138.5748 | 31.925 | [28 empty] | 0.1475 | -100
$ | 2016-10-29 | 4:12 | Surface Ops | SBE41 Message | 0.05 |  |  |  | 0.05 | [10 empty] | 0.05 | -0.009843 | -0.019891 | 0.026667 | 0.008333 | 0.004214 | 3
$ | 2016-10-29 | 4:12 | Surface Ops | RecMode false, PID Off, Stopped, Closed, Scend sub: Outside Band, depthNum = 0 | 0.05 | 138.5729 | 31.925 | [28 empty] | 0.145 | -100
$ | 2016-10-29 | 4:12 | Surface Ops | SBE41 Message | 0.14 |  |  |  | 0.14 | [10 empty] | 0.14 | -0.075773 | -0.016741 | -0.03 | -0.001667 | 0.004257 | 3
$ | 2016-10-29 | 4:12 | Surface Ops | RecMode false, PID Off, Stopped, Closed, Scend sub: Outside Band, depthNum = 0 | 0.14 | 138.57 | 31.925 | [28 empty] | 0.1475 | -100
$ | 2016-10-29 | 4:12 | Surface Ops | Sent SBDWT Command
$ | 2016-10-29 | 4:12 | Surface Ops | A3LA Message | [36 empty] | AT+SBDWT
$ | 2016-10-29 | 4:12 | Surface Ops | A3LA Message | [36 empty] | READY
$ | 2016-10-29 | 4:12 | Surface Ops | SBE41 Message | 0.45 |  |  |  | 0.45 | [10 empty] | 0.45 | -0.048114 | -0.007311 | -0.10333 | -0.066667 | 0.004282 | 3
$ | 2016-10-29 | 4:12 | Surface Ops | RecMode false, PID Off, Stopped, Closed, Scend sub: Outside Band, depthNum = 0 | 0.45 | 138.5707 | 31.925 | [28 empty] | 0.15875 | -100
$ | 2016-10-29 | 4:12 | Surface Ops | SBE41 Message | 0.33 |  |  |  | 0.33 | [10 empty] | 0.33 | 0.033546 | 0.003816 | 0.04 | -0.031667 | 0.004267 | 3
$ | 2016-10-29 | 4:12 | Surface Ops | RecMode false, PID Off, Stopped, Closed, Scend sub: Outside Band, depthNum = 0 | 0.33 | 138.5694 | 31.925 | [28 empty] | 0.145 | -100
$ | 2016-10-29 | 4:12 | Surface Ops | Loaded SBDWT Buffer
$ | 2016-10-29 | 4:12 | Surface Ops | SBE41 Message | 0.12 |  |  |  | 0.12 | [10 empty] | 0.12 | 0.094721 | 0.008295 | 0.07 | 0.055 | 0.004223 | 3
$ | 2016-10-29 | 4:12 | Surface Ops | A3LA Message | [36 empty] | 2016-10-29T04:11:44Z,Lat,3648.16679,N,Lon,12147.27159,W,Num Sats,0,-,SQ,0,MO Stat,-,,Mission TO,24:00:00,Park Time,00:05:00,Park P,100,Prof Num,29 of 200,Max P,0.310,RecMode,False,BBVolts,31.925,Can P,770.892,Can Hum,16.640,UBX,00,041136.00,3648.16679,N,12147.27159,W,-21.357,NF,1437525,1016483,0.000,0.00,0.000,,99.99,99.99,99.99,0,0,0*25
$ | 2016-10-29 | 4:12 | Surface Ops | A3LA Message | [36 empty] | 0
$ | 2016-10-29 | 4:12 | Surface Ops | A3LA Message
$ | 2016-10-29 | 4:12 | Surface Ops | A3LA Message | [36 empty] | OK
$ | 2016-10-29 | 4:12 | Surface Ops | RecMode false, PID Off, Stopped, Closed, Scend sub: Outside Band, depthNum = 0 | 0.12 | 138.5672 | 31.925 | [28 empty] | 0.15 | -100
$ | 2016-10-29 | 4:12 | Surface Ops | SBE41 Message | 0.49 |  |  |  | 0.49 | [10 empty] | 0.49 | 0.14158 | 0.003071 | -0.12333 | -0.026667 | 0.004159 | 3
$ | 2016-10-29 | 4:12 | Surface Ops | RecMode false, PID Off, Stopped, Closed, Scend sub: Outside Band, depthNum = 0 | 0.49 | 138.5672 | 31.925 | [28 empty] | 0.15 | -100
$ | 2016-10-29 | 4:12 | Surface Ops | SBE41 Message | 0.13 |  |  |  | 0.13 | [10 empty] | 0.13 | 0.20737 | -0.007835 | 0.12 | -0.001667 | 0.004066 | 3
$ | 2016-10-29 | 4:12 | Surface Ops | RecMode false, PID Off, Stopped, Closed, Scend sub: Outside Band, depthNum = 0 | 0.13 | 138.57 | 31.925 | [28 empty] | 0.1425 | -100
$ | 2016-10-29 | 4:12 | Surface Ops | SBE41 Message | 0.14 |  |  |  | 0.14 | [10 empty] | 0.14 | 0.27014 | -0.017952 | -0.003333 | 0.058333 | 0.003947 | 3
$ | 2016-10-29 | 4:12 | Surface Ops | FLBB Message | 0.14 | [8 empty] | Sending FLBB run command
$ | 2016-10-29 | 4:12 | Surface Ops | Optode Message | 0.14 | [9 empty] | Sending Optode Do Sample
$ | 2016-10-29 | 4:12 | Surface Ops | FLBB Message | 0.14 | [8 empty] | Sending FLBB run command
$ | 2016-10-29 | 4:12 | Surface Ops | FLBB Message | 0.14 | [8 empty] | 99/99/99,99:99:99,695,48,700,152,538
$ | 2016-10-29 | 4:12 | Surface Ops | FLBB Message | 0.14 | [8 empty] | 99/99/99,99:99:99,695,52,700,224,538
$ | 2016-10-29 | 4:12 | Surface Ops | FLBB Message | 0.14
$ | 2016-10-29 | 4:12 | Surface Ops | FLBB Message | 0.14 | [8 empty] | Ser FLBB2K-3310
$ | 2016-10-29 | 4:12 | Surface Ops | FLBB Message | 0.14 | [8 empty] | Ver FLNTU 4.08
$ | 2016-10-29 | 4:12 | Surface Ops | FLBB Message | 0.14 | [8 empty] | Ave 3
$ | 2016-10-29 | 4:12 | Surface Ops | FLBB Message | 0.14 | [8 empty] | Pkt 2
$ | 2016-10-29 | 4:12 | Surface Ops | Optode Message | 0.14 | [9 empty] | %!MEASUREMENT,4330,2592,O2Concentration[uM],295.912,AirSaturation[%],101.986,Temperature[Deg.C],18.916,CalPhase[Deg],29.177,TCPhase[Deg],29.998,C1RPh[Deg],38.070,C2RPh[Deg],8.072,C1Amp[mV],568.5,C2Amp[mV],766.4,RawTemp[mV],278.6
$ | 2016-10-29 | 4:12 | Surface Ops | Optode Message | 0.14 | [9 empty] | #
$ | 2016-10-29 | 4:12 | Surface Ops | FLBB Message | 0.14 | [8 empty] | 99/99/99,99:99:99,695,49,700,263,538
$ | 2016-10-29 | 4:12 | Surface Ops | FLBB Message | 0.14 | [8 empty] | 99/99/99,99:99:99,695,50,700,194,538
$ | 2016-10-29 | 4:12 | Surface Ops | FLBB Message | 0.14
$ | 2016-10-29 | 4:12 | Surface Ops | FLBB Message | 0.14 | [8 empty] | Ser FLBB2K-3310
$ | 2016-10-29 | 4:12 | Surface Ops | FLBB Message | 0.14 | [8 empty] | Ver FLNTU 4.08
$ | 2016-10-29 | 4:12 | Surface Ops | FLBB Message | 0.14 | [8 empty] | Ave 3
$ | 2016-10-29 | 4:12 | Surface Ops | FLBB Message | 0.14 | [8 empty] | Pkt 2
$ | 2016-10-29 | 4:12 | Surface Ops | SBE41 Message | -0.11 |  |  |  | -0.11 | [10 empty] | -0.11 | 0.29424 | -0.022446 | 0.083333 | 0.04 | 0.003815 | 3
$ | 2016-10-29 | 4:12 | Surface Ops | SBE41 Message | 0.13 |  |  |  | 0.13 | [10 empty] | 0.13 | 0.28611 | -0.021039 | -0.08 | 0.001667 | 0.003684 | 3
$ | 2016-10-29 | 4:12 | Surface Ops | Normal state exit
$ | 2016-10-29 | 4:12 | Surface Ops | RecMode false, PID Off, Stopped, Closed, Scend sub: Outside Band, depthNum = 0 | 0.13 | 138.5705 | 31.925 | [28 empty] | 0.155 | -100
$ | 2016-10-29 | 4:12 | AB Retract Fast | State Entry
$ | 2016-10-29 | 4:12 | AB Retract Fast | Retractring bellows fast to bellows position = 110 at 15000 cps
$ | 2016-10-29 | 4:12 | AB Retract Fast | Initializing SBE 41 LPF
$ | 2016-10-29 | 4:12 | AB Retract Fast | Starting valve open
$ | 2016-10-29 | 4:12 | AB Retract Fast | SBE41 Message | 0.11 |  |  |  | 0.11 | [10 empty] | 0.11 | 0.13 | 0 | 0.006667 | 0.003333 | 0 | 3
$ | 2016-10-29 | 4:12 | AB Retract Fast | RecMode false, PID Off, Ret'g, Open, Scend sub: Outside Band, depthNum = 0 | 0.11 | 138.5691 | 31.875 | [28 empty] | 0.48625 | -100
$ | 2016-10-29 | 4:12 | AB Retract Fast | SBE41 Message | -0.45 |  |  |  | -0.45 | [10 empty] | -0.45 | 0.12995 | -1e-06 | 0.18667 | 0.096667 | 0 | 3
$ | 2016-10-29 | 4:12 | AB Retract Fast | RecMode false, PID Off, Ret'g, Open, Scend sub: Outside Band, depthNum = 0 | -0.45 | 138.5691 | 31.875 | [28 empty] | 0.48625 | -100
$ | 2016-10-29 | 4:12 | AB Retract Fast | SBE41 Message | -0.01 |  |  |  | -0.01 | [10 empty] | -0.01 | 0.12829 | -1.8e-05 | -0.14667 | 0.02 | 2e-06 | 3
$ | 2016-10-29 | 4:12 | AB Retract Fast | RecMode false, PID Off, Ret'g, Open, Scend sub: Outside Band, depthNum = 0 | -0.01 | 137.7706 | 31.875 | [28 empty] | 0.475 | -100
$ | 2016-10-29 | 4:12 | AB Retract Fast | SBE41 Message | -0.29 |  |  |  | -0.29 | [10 empty] | -0.29 | 0.11373 | -0.000122 | 0.093333 | -0.026667 | 2.1e-05 | 3
$ | 2016-10-29 | 4:12 | AB Retract Fast | RecMode false, PID Off, Ret'g, Open, Scend sub: Outside Band, depthNum = 0 | -0.29 | 136.6283 | 31.875 | [28 empty] | 0.4525 | -100
$ | 2016-10-29 | 4:12 | AB Retract Fast | SBE41 Message | -0.03 |  |  |  | -0.03 | [10 empty] | -0.03 | 0.061999 | -8.5e-05 | -0.086667 | 0.003333 | 0.000102 | 3
$ | 2016-10-29 | 4:12 | AB Retract Fast | RecMode false, PID Off, Ret'g, Open, Scend sub: Outside Band, depthNum = 0 | -0.03 | 135.4596 | 31.875 | [28 empty] | 0.44875 | -100
$ | 2016-10-29 | 4:12 | AB Retract Fast | PTH Message | [5 empty] | 770.8923 | 20.9083 | 16.6021 | 21.0613
$ | 2016-10-29 | 4:12 | AB Retract Fast | SBE41 Message | 0.31 |  |  |  | 0.31 | [10 empty] | 0.31 | -0.031616 | 0.001469 | -0.11333 | -0.1 | 0.000293 | 3
$ | 2016-10-29 | 4:12 | AB Retract Fast | RecMode false, PID Off, Ret'g, Open, Scend sub: Outside Band, depthNum = 0 | 0.31 | 134.1253 | 31.875 | [28 empty] | 0.4525 | -100
$ | 2016-10-29 | 4:12 | AB Retract Fast | SBE41 Message | 0.15 |  |  |  | 0.15 | [10 empty] | 0.15 | -0.1216 | 0.006444 | 0.053333 | -0.03 | 0.000585 | 3
$ | 2016-10-29 | 4:13 | AB Retract Fast | RecMode false, PID Off, Ret'g, Open, Scend sub: Outside Band, depthNum = 0 | 0.15 | 133.1286 | 31.875 | [28 empty] | 0.45375 | -100
$ | 2016-10-29 | 4:13 | AB Retract Fast | SBE41 Message | 0.18 |  |  |  | 0.18 | [10 empty] | 0.18 | -0.1508 | 0.01442 | -0.01 | 0.021667 | 0.000901 | 3
$ | 2016-10-29 | 4:13 | AB Retract Fast | RecMode false, PID Off, Ret'g, Open, Scend sub: Outside Band, depthNum = 0 | 0.18 | 131.9986 | 31.875 | [28 empty] | 0.4475 | -100
$ | 2016-10-29 | 4:13 | AB Retract Fast | SBE41 Message | 0.17 |  |  |  | 0.17 | [10 empty] | 0.17 | -0.10098 | 0.021414 | 0.003333 | -0.003333 | 0.001141 | 3
$ | 2016-10-29 | 4:13 | AB Retract Fast | RecMode false, PID Off, Ret'g, Open, Scend sub: Outside Band, depthNum = 0 | 0.17 | 130.887 | 31.875 | [28 empty] | 0.4525 | -100
$ | 2016-10-29 | 4:13 | AB Retract Fast | SBE41 Message | 0.23 |  |  |  | 0.23 | [10 empty] | 0.23 | 0.004182 | 0.02208 | -0.02 | -0.008333 | 0.001237 | 3
$ | 2016-10-29 | 4:13 | AB Retract Fast | RecMode false, PID Off, Ret'g, Open, Scend sub: Outside Band, depthNum = 0 | 0.23 | 129.781 | 31.875 | [28 empty] | 0.465 | -100
$ | 2016-10-29 | 4:13 | AB Retract Fast | SBE41 Message | 0.14 |  |  |  | 0.14 | [10 empty] | 0.14 | 0.10964 | 0.013174 | 0.03 | 0.005 | 0.001193 | 3
$ | 2016-10-29 | 4:13 | AB Retract Fast | RecMode false, PID Off, Ret'g, Open, Scend sub: Outside Band, depthNum = 0 | 0.14 | 128.6214 | 31.875 | [28 empty] | 0.45 | -100
$ | 2016-10-29 | 4:13 | AB Retract Fast | SBE41 Message | 0.18 |  |  |  | 0.18 | [10 empty] | 0.18 | 0.16759 | -0.003116 | -0.013333 | 0.008333 | 0.001075 | 3
$ | 2016-10-29 | 4:13 | AB Retract Fast | RecMode false, PID Off, Ret'g, Open, Scend sub: Outside Band, depthNum = 0 | 0.18 | 127.4737 | 31.875 | [28 empty] | 0.45 | -100
$ | 2016-10-29 | 4:13 | AB Retract Fast | SBE41 Message | 0.2 |  |  |  | 0.2 | [10 empty] | 0.2 | 0.18234 | -0.018991 | -0.006667 | -0.01 | 0.000939 | 3
$ | 2016-10-29 | 4:13 | AB Retract Fast | RecMode false, PID Off, Ret'g, Open, Scend sub: Outside Band, depthNum = 0 | 0.2 | 126.3227 | 31.875 | [28 empty] | 0.44875 | -100
$ | 2016-10-29 | 4:13 | AB Retract Fast | SBE41 Message | 0.3 |  |  |  | 0.3 | [10 empty] | 0.3 | 0.18395 | -0.026684 | -0.033333 | -0.02 | 0.000804 | 3
$ | 2016-10-29 | 4:13 | AB Retract Fast | RecMode false, PID Off, Ret'g, Open, Scend sub: Outside Band, depthNum = 0 | 0.3 | 125.1454 | 31.875 | [28 empty] | 0.44625 | -100
$ | 2016-10-29 | 4:13 | AB Retract Fast | SBE41 Message | -0.21 |  |  |  | -0.21 | [10 empty] | -0.21 | 0.18356 | -0.024394 | 0.17 | 0.068333 | 0.000671 | 3
$ | 2016-10-29 | 4:13 | AB Retract Fast | RecMode false, PID Off, Ret'g, Open, Scend sub: Outside Band, depthNum = 0 | -0.21 | 123.9806 | 31.875 | [28 empty] | 0.4575 | -100
$ | 2016-10-29 | 4:13 | AB Retract Fast | SBE41 Message | -0.19 |  |  |  | -0.19 | [10 empty] | -0.19 | 0.18265 | -0.015955 | -0.006667 | 0.081667 | 0.000541 | 3
$ | 2016-10-29 | 4:13 | AB Retract Fast | RecMode false, PID Off, Ret'g, Open, Scend sub: Outside Band, depthNum = 0 | -0.19 | 122.8172 | 31.875 | [28 empty] | 0.44625 | -100
$ | 2016-10-29 | 4:13 | AB Retract Fast | SBE41 Message | 0.23 |  |  |  | 0.23 | [10 empty] | 0.23 | 0.18245 | -0.006968 | -0.14 | -0.073333 | 0.000415 | 3
$ | 2016-10-29 | 4:13 | AB Retract Fast | RecMode false, PID Off, Ret'g, Open, Scend sub: Outside Band, depthNum = 0 | 0.23 | 121.6419 | 31.875 | [28 empty] | 0.44625 | -100
$ | 2016-10-29 | 4:13 | AB Retract Fast | SBE41 Message | 0.25 |  |  |  | 0.25 | [10 empty] | 0.25 | 0.16144 | -0.001658 | -0.006667 | -0.073333 | 0.000319 | 3
$ | 2016-10-29 | 4:13 | AB Retract Fast | RecMode false, PID Off, Ret'g, Open, Scend sub: Outside Band, depthNum = 0 | 0.25 | 120.4694 | 31.875 | [28 empty] | 0.4525 | -100
$ | 2016-10-29 | 4:13 | AB Retract Fast | SBE41 Message | 0.29 |  |  |  | 0.29 | [10 empty] | 0.29 | 0.094084 | 9.2e-05 | -0.013333 | -0.01 | 0.000311 | 3
$ | 2016-10-29 | 4:13 | AB Retract Fast | RecMode false, PID Off, Ret'g, Open, Scend sub: Outside Band, depthNum = 0 | 0.29 | 119.2977 | 31.875 | [28 empty] | 0.4525 | -100
$ | 2016-10-29 | 4:13 | AB Retract Fast | SBE41 Message | 0.33 |  |  |  | 0.33 | [10 empty] | 0.33 | 0.018789 | 0.002653 | -0.013333 | -0.013333 | 0.000397 | 3
$ | 2016-10-29 | 4:13 | AB Retract Fast | RecMode false, PID Off, Ret'g, Open, Scend sub: Outside Band, depthNum = 0 | 0.33 | 118.1178 | 31.875 | [28 empty] | 0.4525 | -100
$ | 2016-10-29 | 4:13 | AB Retract Fast | SBE41 Message | 0.39 |  |  |  | 0.39 | [10 empty] | 0.39 | 0.018146 | 0.008536 | -0.02 | -0.016667 | 0.000478 | 3
$ | 2016-10-29 | 4:13 | AB Retract Fast | RecMode false, PID Off, Ret'g, Open, Scend sub: Outside Band, depthNum = 0 | 0.39 | 116.9526 | 31.875 | [28 empty] | 0.4675 | -100
$ | 2016-10-29 | 4:13 | AB Retract Fast | SBE41 Message | 0.46 |  |  |  | 0.46 | [10 empty] | 0.46 | 0.10516 | 0.013975 | -0.023333 | -0.021667 | 0.000438 | 3
$ | 2016-10-29 | 4:13 | AB Retract Fast | RecMode false, PID Off, Ret'g, Open, Scend sub: Outside Band, depthNum = 0 | 0.46 | 115.7718 | 31.875 | [28 empty] | 0.4475 | -100
$ | 2016-10-29 | 4:13 | AB Retract Fast | SBE41 Message | 0.61 |  |  |  | 0.61 | [10 empty] | 0.61 | 0.21063 | 0.013059 | -0.05 | -0.036667 | 0.00026 | 3
$ | 2016-10-29 | 4:13 | AB Retract Fast | Normal state exit
$ | 2016-10-29 | 4:13 | AB Retract Fast | RecMode false, PID Off, Stopped, Open, Scend sub: Outside Band, depthNum = 0 | 0.61 | 114.609 | 31.875 | [28 empty] | 0.4475 | -100
$ | 2016-10-29 | 4:13 | AB Retract Slow | State Entry
$ | 2016-10-29 | 4:13 | AB Retract Slow | Retractring bellows slow to pressure = 0.29999999999999999 at 2500 cps
$ | 2016-10-29 | 4:13 | AB Retract Slow | SBE41 Message | 0.79 |  |  |  | 0.79 | [10 empty] | 0.79 | 0.28626 | 0.004062 | -0.06 | -0.055 | -1e-05 | 3
$ | 2016-10-29 | 4:13 | AB Retract Slow | RecMode false, PID Off, Ret'g, Open, Scend sub: Outside Band, depthNum = 0 | 0.79 | 114.2342 | 31.925 | [28 empty] | 0.1675 | -100
$ | 2016-10-29 | 4:13 | AB Retract Slow | SBE41 Message | 1.03 |  |  |  | 1.03 | [10 empty] | 1.03 | 0.34382 | -0.009571 | -0.08 | -0.07 | -0.000344 | 3
$ | 2016-10-29 | 4:13 | AB Retract Slow | RecMode false, PID Off, Ret'g, Open, Scend sub: Outside Band, depthNum = 0 | 1.03 | 114.2342 | 31.925 | [28 empty] | 0.1675 | -100
$ | 2016-10-29 | 4:13 | AB Retract Slow | PTH Message | [5 empty] | 774.696 | 20.925 | 16.6402 | 21.072
$ | 2016-10-29 | 4:13 | AB Retract Slow | SBE41 Message | 1.32 |  |  |  | 1.32 | [10 empty] | 1.32 | 0.41178 | -0.021761 | -0.096667 | -0.088333 | -0.00075 | 3
$ | 2016-10-29 | 4:13 | AB Retract Slow | Normal state exit
$ | 2016-10-29 | 4:13 | AB Retract Slow | RecMode false, PID Off, Stopped, Open, Scend sub: Outside Band, depthNum = 0 | 1.32 | 113.8625 | 31.925 | [28 empty] | 0.17875 | -100
$ | 2016-10-29 | 4:14 | Descend | State Entry
$ | 2016-10-29 | 4:14 | Descend | Starting valve open
$ | 2016-10-29 | 4:13 | Descend | Vel PID Values | 1.64 | [21 empty] | -0.2 | -0.10667 | -0.010787 | -0.010787 | -0.000908 | -12.2607 | -12.2607 | -24521 | 3
$ | 2016-10-29 | 4:13 | Descend | SBE41 Message | 1.64 |  |  |  | 1.64 | [10 empty] | 1.64 | 0.50949 | -0.027437 | -0.10667 | -0.10167 | -0.001262 | 3
$ | 2016-10-29 | 4:14 | Descend | RecMode false, PID On, Ret'g, Open, Scend sub: Outside Band, depthNum = 0 | 1.64 | 113.6564 | 31.8 | [28 empty] | 0.85875 | -100
$ | 2016-10-29 | 4:14 | Descend | Vel PID Values | 1.99 | [21 empty] | -0.2 | -0.11667 | -0.027553 | -0.016767 | -0.001736 | -9.3255 | -9.3255 | -18650 | 3
$ | 2016-10-29 | 4:14 | Descend | SBE41 Message | 1.99 |  |  |  | 1.99 | [10 empty] | 1.99 | 0.64904 | -0.026958 | -0.11667 | -0.11167 | -0.001927 | 3
$ | 2016-10-29 | 4:14 | Descend | RecMode false, PID On, Ret'g, Open, Scend sub: Outside Band, depthNum = 0 | 1.99 | 112.0827 | 31.85 | [28 empty] | 0.56875 | -100
$ | 2016-10-29 | 4:14 | Descend | Vel PID Values | 2.4 | [21 empty] | -0.2 | -0.13667 | -0.048007 | -0.020453 | -0.002466 | -6.7069 | -6.7069 | -13413 | 3
$ | 2016-10-29 | 4:14 | Descend | SBE41 Message | 2.4 |  |  |  | 2.4 | [10 empty] | 2.4 | 0.83637 | -0.026373 | -0.13667 | -0.12667 | -0.002794 | 3
$ | 2016-10-29 | 4:14 | Descend | RecMode false, PID On, Ret'g, Open, Scend sub: Outside Band, depthNum = 0 | 2.4 | 110.6711 | 31.875 | [28 empty] | 0.385 | -100
$ | 2016-10-29 | 4:14 | Descend | Vel PID Values | 2.82 | [21 empty] | -0.2 | -0.14 | -0.0688 | -0.020793 | -0.003095 | -4.9535 | -4.9535 | -9907 | 3
$ | 2016-10-29 | 4:14 | Descend | SBE41 Message | 2.82 |  |  |  | 2.82 | [10 empty] | 2.82 | 1.0716 | -0.031274 | -0.14 | -0.13833 | -0.003908 | 3
$ | 2016-10-29 | 4:14 | Descend | RecMode false, PID On, Ret'g, Open, Scend sub: Outside Band, depthNum = 0 | 2.82 | 109.653 | 31.9 | [28 empty] | 0.29875 | -100
$ | 2016-10-29 | 4:14 | Descend | Vel PID Values | 3.31 | [21 empty] | -0.2 | -0.16333 | -0.090041 | -0.021241 | -0.003623 | -3.1355 | -3.1355 | -6270 | 3
$ | 2016-10-29 | 4:14 | Descend | SBE41 Message | 3.31 |  |  |  | 3.31 | [10 empty] | 3.31 | 1.3513 | -0.042211 | -0.16333 | -0.15167 | -0.005309 | 3
$ | 2016-10-29 | 4:14 | Descend | RecMode false, PID On, Ret'g, Open, Scend sub: Outside Band, depthNum = 0 | 3.31 | 108.8931 | 31.9 | [28 empty] | 0.2325 | -100
$ | 2016-10-29 | 4:14 | Descend | Vel PID Values | 3.83 | [21 empty] | -0.2 | -0.17333 | -0.1104 | -0.020356 | -0.004053 | -1.7435 | -1.7435 | -3487 | 3
$ | 2016-10-29 | 4:14 | Descend | SBE41 Message | 3.83 |  |  |  | 3.83 | [10 empty] | 3.83 | 1.6714 | -0.05667 | -0.17333 | -0.16833 | -0.007024 | 3
$ | 2016-10-29 | 4:14 | Descend | RecMode false, PID On, Ret'g, Open, Scend sub: Outside Band, depthNum = 0 | 3.83 | 108.4068 | 31.925 | [28 empty] | 0.19375 | -100
$ | 2016-10-29 | 4:14 | Descend | Vel PID Values | 4.37 | [21 empty] | -0.2 | -0.18 | -0.12887 | -0.018474 | -0.004395 | -0.76778 | -0.76778 | -1535 | 3
$ | 2016-10-29 | 4:14 | Descend | SBE41 Message | 4.37 |  |  |  | 4.37 | [10 empty] | 4.37 | 2.0299 | -0.07236 | -0.18 | -0.17667 | -0.009078 | 3
$ | 2016-10-29 | 4:14 | Descend | RecMode false, PID On, Ret'g, Open, Scend sub: Outside Band, depthNum = 0 | 4.37 | 108.1437 | 31.925 | [28 empty] | 0.17625 | -100
$ | 2016-10-29 | 4:14 | Descend | Vel PID Values | 4.96 | [21 empty] | -0.2 | -0.19667 | -0.14611 | -0.017235 | -0.004653 | 0.28 | 0.28 | 560 | 3
$ | 2016-10-29 | 4:14 | Descend | SBE41 Message | 4.96 |  |  |  | 4.96 | [10 empty] | 4.96 | 2.4273 | -0.087926 | -0.19667 | -0.18833 | -0.01149 | 3
$ | 2016-10-29 | 4:14 | Descend | RecMode false, PID On, Ext'g, Open, Scend sub: Outside Band, depthNum = 0 | 4.96 | 108.0236 | 31.925 | [28 empty] | 0.18375 | -100
$ | 2016-10-29 | 4:14 | Descend | Vel PID Values | 5.56 | [21 empty] | -0.2 | -0.2 | -0.16124 | -0.015132 | -0.004839 | 0.92971 | 0.92971 | 1859 | 3
$ | 2016-10-29 | 4:14 | Descend | SBE41 Message | 5.56 |  |  |  | 5.56 | [10 empty] | 5.56 | 2.8644 | -0.10272 | -0.2 | -0.19833 | -0.014278 | 3
$ | 2016-10-29 | 4:14 | Descend | RecMode false, PID On, Ext'g, Open, Scend sub: Outside Band, depthNum = 0 | 5.56 | 108.0211 | 31.925 | [28 empty] | 0.16625 | -100
$ | 2016-10-29 | 4:14 | Descend | Vel PID Values | 6.18 | [21 empty] | -0.2 | -0.20667 | -0.17433 | -0.013095 | -0.004963 | 1.4339 | 1.4339 | 2867 | 3
$ | 2016-10-29 | 4:14 | Descend | SBE41 Message | 6.18 |  |  |  | 6.18 | [10 empty] | 6.18 | 3.3413 | -0.11674 | -0.20667 | -0.20333 | -0.017453 | 3
$ | 2016-10-29 | 4:14 | Descend | RecMode false, PID On, Ext'g, Open, Scend sub: Outside Band, depthNum = 0 | 6.18 | 108.0285 | 31.925 | [28 empty] | 0.18 | -100
$ | 2016-10-29 | 4:14 | Descend | Vel PID Values | 6.78 | [21 empty] | -0.2 | -0.2 | -0.18429 | -0.009952 | -0.005038 | 1.3919 | 1.3919 | 2783 | 3
$ | 2016-10-29 | 4:14 | Descend | SBE41 Message | 6.78 |  |  |  | 6.78 | [10 empty] | 6.78 | 3.8551 | -0.13033 | -0.2 | -0.20333 | -0.021023 | 3
$ | 2016-10-29 | 4:14 | Descend | Vel PID Values | 7.4 | [21 empty] | -0.2 | -0.20667 | -0.19214 | -0.007854 | -0.005076 | 1.4607 | 1.4607 | 2921 | 3
$ | 2016-10-29 | 4:14 | Descend | SBE41 Message | 7.4 |  |  |  | 7.4 | [10 empty] | 7.4 | 4.4018 | -0.14382 | -0.20667 | -0.20333 | -0.024978 | 3
$ | 2016-10-29 | 4:14 | Descend | RecMode false, PID On, Ext'g, Open, Scend sub: Outside Band, depthNum = 0 | 7.4 | 108.0418 | 31.925 | [28 empty] | 0.18 | -100
$ | 2016-10-29 | 4:14 | Descend | RecMode false, PID On, Ext'g, Open, Scend sub: Outside Band, depthNum = 0 | 7.4 | 108.0539 | 31.925 | [28 empty] | 0.17625 | -100
$ | 2016-10-29 | 4:14 | Descend | Vel PID Values | 8.03 | [21 empty] | -0.2 | -0.21 | -0.19836 | -0.006219 | -0.005084 | 1.5219 | 1.5219 | 3043 | 3
$ | 2016-10-29 | 4:14 | Descend | SBE41 Message | 8.03 |  |  |  | 8.03 | [10 empty] | 8.03 | 4.9762 | -0.15717 | -0.21 | -0.20833 | -0.029316 | 3
$ | 2016-10-29 | 4:14 | Descend | Vel PID Values | 8.61 | [21 empty] | -0.2 | -0.19333 | -0.20134 | -0.002985 | -0.005077 | 0.89857 | 0.89857 | 1797 | 3
$ | 2016-10-29 | 4:14 | Descend | SBE41 Message | 8.61 |  |  |  | 8.61 | [10 empty] | 8.61 | 5.5707 | -0.17003 | -0.19333 | -0.20167 | -0.034012 | 3
$ | 2016-10-29 | 4:14 | Descend | RecMode false, PID On, Ext'g, Open, Scend sub: Outside Band, depthNum = 0 | 8.61 | 108.1267 | 31.925 | [28 empty] | 0.18375 | -100
$ | 2016-10-29 | 4:14 | Descend | RecMode false, PID On, Ext'g, Open, Scend sub: Outside Band, depthNum = 0 | 8.61 | 108.1751 | 31.925 | [28 empty] | 0.17375 | -100
$ | 2016-10-29 | 4:14 | Descend | Vel PID Values | 9.2 | [21 empty] | -0.2 | -0.19667 | -0.20255 | -0.001204 | -0.005065 | 0.51991 | 0.51991 | 1039 | 3
$ | 2016-10-29 | 4:14 | Descend | SBE41 Message | 9.2 |  |  |  | 9.2 | [10 empty] | 9.2 | 6.1766 | -0.18185 | -0.19667 | -0.195 | -0.039286 | 3
$ | 2016-10-29 | 4:14 | Descend | Vel PID Values | 9.41 | [21 empty] | -0.2 | -0.07 | -0.18982 | 0.012727 | -0.005114 | -4.2133 | -4.2133 | -8426 | 3
$ | 2016-10-29 | 4:14 | Descend | SBE41 Message | 9.41 |  |  |  | 9.41 | [10 empty] | 9.41 | 6.7878 | -0.19197 | -0.07 | -0.13333 | -0.044921 | 3
$ | 2016-10-29 | 4:14 | Descend | RecMode false, PID On, Ret'g, Open, Scend sub: Outside Band, depthNum = 0 | 9.41 | 108.5177 | 31.925 | [28 empty] | 0.18375 | -100
$ | 2016-10-29 | 4:14 | Descend | RecMode false, PID On, Ret'g, Open, Scend sub: Outside Band, depthNum = 0 | 9.41 | 108.419 | 31.9 | [28 empty] | 0.27375 | -100
$ | 2016-10-29 | 4:14 | Descend | Vel PID Values | 9.42 | [21 empty] | -0.2 | -0.003333 | -0.16381 | 0.026008 | -0.005287 | -9.8357 | -9.8357 | -19671 | 3
$ | 2016-10-29 | 4:14 | Descend | SBE41 Message | 9.42 |  |  |  | 9.42 | [10 empty] | 9.42 | 7.3994 | -0.19991 | -0.003333 | -0.036667 | -0.050891 | 3
$ | 2016-10-29 | 4:14 | Descend | Vel PID Values | 9.43 | [21 empty] | -0.2 | -0.003333 | -0.13297 | 0.03084 | -0.005609 | -13.5914 | -13.5914 | -27182 | 3
$ | 2016-10-29 | 4:14 | Descend | SBE41 Message | 9.43 |  |  |  | 9.43 | [10 empty] | 9.43 | 7.9969 | -0.20558 | -0.003333 | -0.003333 | -0.057117 | 3
$ | 2016-10-29 | 4:14 | Descend | RecMode false, PID On, Ret'g, Open, Scend sub: Outside Band, depthNum = 0 | 9.43 | 107.7488 | 31.85 | [28 empty] | 0.6025 | -100
$ | 2016-10-29 | 4:14 | Descend | RecMode false, PID On, Ret'g, Open, Scend sub: Outside Band, depthNum = 0 | 9.43 | 106.0262 | 31.8 | [28 empty] | 0.89625 | -100
$ | 2016-10-29 | 4:14 | Descend | Vel PID Values | 9.41 | [21 empty] | -0.2 | 0.006667 | -0.10153 | 0.031447 | -0.006082 | -16.2693 | -16.2693 | -32538 | 3
$ | 2016-10-29 | 4:14 | Descend | SBE41 Message | 9.41 |  |  |  | 9.41 | [10 empty] | 9.41 | 8.5425 | -0.20904 | 0.006667 | 0.001667 | -0.063448 | 3
$ | 2016-10-29 | 4:14 | Descend | PTH Message | [5 empty] | 786.4365 | 20.9 | 16.6402 | 21.0828
$ | 2016-10-29 | 4:14 | Descend | Vel PID Values | 9.43 | [21 empty] | -0.2 | -0.006667 | -0.074267 | 0.027259 | -0.006685 | -17.3338 | -17.3338 | -34667 | 3
$ | 2016-10-29 | 4:14 | Descend | SBE41 Message | 9.43 |  |  |  | 9.43 | [10 empty] | 9.43 | 8.9747 | -0.20948 | -0.006667 | 0 | -0.069656 | 3
$ | 2016-10-29 | 4:14 | Descend | RecMode false, PID On, Ret'g, Open, Scend sub: Outside Band, depthNum = 0 | 9.43 | 102.9468 | 31.75 | [28 empty] | 1.1738 | -100
$ | 2016-10-29 | 4:14 | Descend | Bottom detected based on Platform Velocity near zero
$ | 2016-10-29 | 4:14 | Descend | SBE41 Message | 9.43 |  |  |  | 9.43 | [10 empty] | 9.43 | 9.2478 | -0.20394 | 0 | -0.003333 | -0.075523 | 3
$ | 2016-10-29 | 4:14 | Descend | Normal state exit
$ | 2016-10-29 | 4:14 | Descend | RecMode false, PID Off, Stopped, Open, Scend sub: Outside Band, depthNum = 0 | 9.43 | 100.8284 | 31.925 | [28 empty] | 0.15375 | -100
$ | 2016-10-29 | 4:15 | Anchor | State Entry
$ | 2016-10-29 | 4:15 | Anchor | Starting valve close
$ | 2016-10-29 | 4:15 | Anchor | Starting anchor period = 00:05:00
$ | 2016-10-29 | 4:15 | Anchor | SBE41 Message | 9.44 |  |  |  | 9.44 | [10 empty] | 9.44 | 9.3744 | -0.18783 | -0.003333 | -0.001667 | -0.080926 | 3
$ | 2016-10-29 | 4:15 | Anchor | RecMode false, PID Off, Stopped, Closed, Scend sub: Outside Band, depthNum = 0 | 9.44 | 100.6625 | 31.925 | [28 empty] | 0.17375 | -100
$ | 2016-10-29 | 4:15 | Anchor | Sampling Instruments
$ | 2016-10-29 | 4:15 | Anchor | Optode Message | 9.44 | [9 empty] | Sending Optode Do Sample
$ | 2016-10-29 | 4:15 | Anchor | FLBB Message | 9.44 | [8 empty] | Sending FLBB run command
$ | 2016-10-29 | 4:15 | Anchor | FLBB Message | 9.44 | [8 empty] | 99/99/99,99:99:99,695,50,700,110,538
$ | 2016-10-29 | 4:15 | Anchor | SBE41 Message | 9.43 |  |  |  | 9.43 | [10 empty] | 9.43 | 9.4139 | -0.15841 | 0.003333 | 0 | -0.085847 | 3
$ | 2016-10-29 | 4:15 | Anchor | Optode Message | 9.43 | [9 empty] | %!MEASUREMENT,4330,2592,O2Concentration[uM],291.745,AirSaturation[%],100.671,Temperature[Deg.C],18.975,CalPhase[Deg],29.310,TCPhase[Deg],30.131,C1RPh[Deg],38.202,C2RPh[Deg],8.071,C1Amp[mV],572.6,C2Amp[mV],766.8,RawTemp[mV],276.7
$ | 2016-10-29 | 4:15 | Anchor | Optode Message | 9.43 | [9 empty] | #
$ | 2016-10-29 | 4:15 | Anchor | FLBB Message | 9.43 | [8 empty] | 99/99/99,99:99:99,695,51,700,111,538
$ | 2016-10-29 | 4:15 | Anchor | FLBB Message | 9.43
$ | 2016-10-29 | 4:15 | Anchor | FLBB Message | 9.43 | [8 empty] | Ser FLBB2K-3310
$ | 2016-10-29 | 4:15 | Anchor | FLBB Message | 9.43 | [8 empty] | Ver FLNTU 4.08
$ | 2016-10-29 | 4:15 | Anchor | FLBB Message | 9.43 | [8 empty] | Ave 3
$ | 2016-10-29 | 4:15 | Anchor | FLBB Message | 9.43 | [8 empty] | Pkt 2
$ | 2016-10-29 | 4:15 | Anchor | SBE41 parse in bytes didn't look like fp or pts response. in bytes length: 7 Num commas: 0
$ | 2016-10-29 | 4:15 | Anchor | Unparsed SBE41 Message |  |  |  |  | S>pts
$ | 2016-10-29 | 4:15 | Anchor | RecMode false, PID Off, Stopped, Closed, Scend sub: Outside Band, depthNum = 0 | 9.43 | 100.6486 | 31.925 | [28 empty] | 0.15875 | -100
$ | 2016-10-29 | 4:15 | Anchor | RecMode false, PID Off, Stopped, Closed, Scend sub: Outside Band, depthNum = 0 | 9.43 | 100.6486 | 31.925 | [28 empty] | 0.15875 | -100
$ | 2016-10-29 | 4:15 | Anchor | SBE41 Message | 9.42 |  |  |  | 9.42, 19.0098, 35.1554 | [10 empty] | 9.42 | 9.4224 | -0.11834 | 0.003333 | 0.003333 | -0.090003 | 3
$ | 2016-10-29 | 4:15 | Anchor | RecMode false, PID Off, Stopped, Closed, Scend sub: Outside Band, depthNum = 0 | 9.42 | 100.6432 | 31.925 | [28 empty] | 0.155 | -100
$ | 2016-10-29 | 4:15 | Anchor | RecMode false, PID Off, Stopped, Closed, Scend sub: Outside Band, depthNum = 0 | 9.42 | 100.6432 | 31.925 | [28 empty] | 0.155 | -100
$ | 2016-10-29 | 4:15 | Anchor | SBE41 parse in bytes didn't look like fp or pts response. in bytes length: 4 Num commas: 0
$ | 2016-10-29 | 4:15 | Anchor | Unparsed SBE41 Message |  |  |  |  | S>
$ | 2016-10-29 | 4:15 | Anchor | RecMode false, PID Off, Stopped, Closed, Scend sub: Outside Band, depthNum = 0 | 9.42 | 100.6464 | 31.925 | [28 empty] | 0.14 | -100
$ | 2016-10-29 | 4:15 | Anchor | SBE41 Message | 9.44 |  |  |  | 9.44 | [10 empty] | 9.44 | 9.4262 | -0.075527 | -0.006667 | -0.001667 | -0.092869 | 3
$ | 2016-10-29 | 4:15 | Anchor | RecMode false, PID Off, Stopped, Closed, Scend sub: Outside Band, depthNum = 0 | 9.44 | 100.6425 | 31.925 | [28 empty] | 0.13875 | -100
$ | 2016-10-29 | 4:15 | Anchor | SBE41 Message | 9.43 |  |  |  | 9.43 | [10 empty] | 9.43 | 9.43 | -0.039286 | 0.003333 | -0.001667 | -0.095153 | 3
$ | 2016-10-29 | 4:15 | Anchor | RecMode false, PID Off, Stopped, Closed, Scend sub: Outside Band, depthNum = 0 | 9.43 | 100.6442 | 31.925 | [28 empty] | 0.15875 | -100
$ | 2016-10-29 | 4:15 | Anchor | SBE41 Message | 9.44 |  |  |  | 9.44 | [10 empty] | 9.44 | 9.4317 | -0.015591 | -0.003333 | 0 | -0.096852 | 3
$ | 2016-10-29 | 4:15 | Anchor | RecMode false, PID Off, Stopped, Closed, Scend sub: Outside Band, depthNum = 0 | 9.44 | 100.6417 | 31.925 | [28 empty] | 0.1575 | -100
$ | 2016-10-29 | 4:15 | Anchor | SBE41 Message | 9.43 |  |  |  | 9.43 | [10 empty] | 9.43 | 9.431 | -0.004363 | 0.003333 | 0 | -0.097992 | 3
$ | 2016-10-29 | 4:15 | Anchor | RecMode false, PID Off, Stopped, Closed, Scend sub: Outside Band, depthNum = 0 | 9.43 | 100.642 | 31.925 | [28 empty] | 0.14875 | -100
$ | 2016-10-29 | 4:15 | Anchor | SBE41 Message | 9.42 |  |  |  | 9.42 | [10 empty] | 9.42 | 9.4306 | -0.00096 | 0.003333 | 0.003333 | -0.098607 | 3
$ | 2016-10-29 | 4:15 | Anchor | RecMode false, PID Off, Stopped, Closed, Scend sub: Outside Band, depthNum = 0 | 9.42 | 100.642 | 31.925 | [28 empty] | 0.1575 | -100
$ | 2016-10-29 | 4:15 | Anchor | SBE41 Message | 9.42 |  |  |  | 9.42 | [10 empty] | 9.42 | 9.4319 | -0.000443 | 0 | 0.001667 | -0.098729 | 3
$ | 2016-10-29 | 4:15 | Anchor | RecMode false, PID Off, Stopped, Closed, Scend sub: Outside Band, depthNum = 0 | 9.42 | 100.6406 | 31.925 | [28 empty] | 0.13875 | -100
$ | 2016-10-29 | 4:15 | Anchor | SBE41 Message | 9.43 |  |  |  | 9.43 | [10 empty] | 9.43 | 9.4333 | -0.000341 | -0.003333 | -0.001667 | -0.098383 | 3
$ | 2016-10-29 | 4:15 | Anchor | RecMode false, PID Off, Stopped, Closed, Scend sub: Outside Band, depthNum = 0 | 9.43 | 100.6417 | 31.925 | [28 empty] | 0.14 | -100
$ | 2016-10-29 | 4:15 | Anchor | SBE41 Message | 9.42 |  |  |  | 9.42 | [10 empty] | 9.42 | 9.4324 | -0.00021 | 0.003333 | 0 | -0.097562 | 3
$ | 2016-10-29 | 4:15 | Anchor | RecMode false, PID Off, Stopped, Closed, Scend sub: Outside Band, depthNum = 0 | 9.42 | 100.6439 | 31.925 | [28 empty] | 0.14 | -100
$ | 2016-10-29 | 4:15 | Anchor | SBE41 Message | 9.42 |  |  |  | 9.42 | [10 empty] | 9.42 | 9.4292 | -0.000145 | 0 | 0.001667 | -0.096226 | 3
$ | 2016-10-29 | 4:15 | Anchor | RecMode false, PID Off, Stopped, Closed, Scend sub: Outside Band, depthNum = 0 | 9.42 | 100.6436 | 31.925 | [28 empty] | 0.155 | -100
$ | 2016-10-29 | 4:15 | Anchor | SBE41 Message | 9.42 |  |  |  | 9.42 | [10 empty] | 9.42 | 9.4256 | -7.1e-05 | 0 | 0 | -0.094378 | 3
$ | 2016-10-29 | 4:15 | Anchor | RecMode false, PID Off, Stopped, Closed, Scend sub: Outside Band, depthNum = 0 | 9.42 | 100.6397 | 31.925 | [28 empty] | 0.1575 | -100
$ | 2016-10-29 | 4:15 | Anchor | SBE41 Message | 9.43 |  |  |  | 9.43 | [10 empty] | 9.43 | 9.4238 | 0.000163 | -0.003333 | -0.001667 | -0.092108 | 3
$ | 2016-10-29 | 4:15 | Anchor | RecMode false, PID Off, Stopped, Closed, Scend sub: Outside Band, depthNum = 0 | 9.43 | 100.64 | 31.925 | [28 empty] | 0.15625 | -100
$ | 2016-10-29 | 4:15 | Anchor | SBE41 Message | 9.43 |  |  |  | 9.43 | [10 empty] | 9.43 | 9.4232 | 0.000516 | 0 | -0.001667 | -0.089517 | 3
$ | 2016-10-29 | 4:15 | Anchor | PTH Message | [5 empty] | 793.6992 | 20.875 | 16.6784 | 21.0935
$ | 2016-10-29 | 4:15 | Anchor | RecMode false, PID Off, Stopped, Closed, Scend sub: Outside Band, depthNum = 0 | 9.43 | 100.6432 | 31.925 | [28 empty] | 0.13625 | -100
$ | 2016-10-29 | 4:15 | Anchor | SBE41 Message | 9.42 |  |  |  | 9.42 | [10 empty] | 9.42 | 9.4225 | 0.000774 | 0.003333 | 0.001667 | -0.086622 | 3
$ | 2016-10-29 | 4:15 | Anchor | RecMode false, PID Off, Stopped, Closed, Scend sub: Outside Band, depthNum = 0 | 9.42 | 100.6415 | 31.925 | [28 empty] | 0.1375 | -100
$ | 2016-10-29 | 4:16 | Anchor | SBE41 Message | 9.44 |  |  |  | 9.44 | [10 empty] | 9.44 | 9.4223 | 0.000792 | -0.006667 | -0.001667 | -0.083416 | 3
$ | 2016-10-29 | 4:16 | Anchor | RecMode false, PID Off, Stopped, Closed, Scend sub: Outside Band, depthNum = 0 | 9.44 | 100.642 | 31.925 | [28 empty] | 0.14 | -100
$ | 2016-10-29 | 4:16 | Anchor | Sampling Instruments
$ | 2016-10-29 | 4:16 | Anchor | SBE41 Message | 9.43 |  |  |  | 9.43 | [10 empty] | 9.43 | 9.4236 | 0.000598 | 0.003333 | -0.001667 | -0.079865 | 3
$ | 2016-10-29 | 4:16 | Anchor | Optode Message | 9.43 | [9 empty] | Sending Optode Do Sample
$ | 2016-10-29 | 4:16 | Anchor | FLBB Message | 9.43 | [8 empty] | Sending FLBB run command
$ | 2016-10-29 | 4:16 | Anchor | FLBB Message | 9.43 | [8 empty] | 99/99/99,99:99:99,695,50,700,106,538
$ | 2016-10-29 | 4:16 | Anchor | Optode Message | 9.43 | [9 empty] | %!MEASUREMENT,4330,2592,O2Concentration[uM],341.848,AirSaturation[%],118.088,Temperature[Deg.C],19.029,CalPhase[Deg],27.584,TCPhase[Deg],28.405,C1RPh[Deg],36.476,C2RPh[Deg],8.071,C1Amp[mV],512.8,C2Amp[mV],758.7,RawTemp[mV],275.0
$ | 2016-10-29 | 4:16 | Anchor | Optode Message | 9.43 | [9 empty] | #
$ | 2016-10-29 | 4:16 | Anchor | FLBB Message | 9.43 | [8 empty] | 99/99/99,99:99:99,695,48,700,109,538
$ | 2016-10-29 | 4:16 | Anchor | FLBB Message | 9.43
$ | 2016-10-29 | 4:16 | Anchor | FLBB Message | 9.43 | [8 empty] | Ser FLBB2K-3310
$ | 2016-10-29 | 4:16 | Anchor | FLBB Message | 9.43 | [8 empty] | Ver FLNTU 4.08
$ | 2016-10-29 | 4:16 | Anchor | FLBB Message | 9.43 | [8 empty] | Ave 3
$ | 2016-10-29 | 4:16 | Anchor | FLBB Message | 9.43 | [8 empty] | Pkt 2
$ | 2016-10-29 | 4:16 | Anchor | SBE41 parse in bytes didn't look like fp or pts response. in bytes length: 7 Num commas: 0
$ | 2016-10-29 | 4:16 | Anchor | Unparsed SBE41 Message |  |  |  |  | S>pts
$ | 2016-10-29 | 4:16 | Anchor | SBE41 Message | 9.42 |  |  |  | 9.42, 19.0131, 35.1560 | [10 empty] | 9.42 | 9.4257 | 0.0003 | 0.003333 | 0.003333 | -0.075592 | 3
$ | 2016-10-29 | 4:16 | Anchor | RecMode false, PID Off, Stopped, Closed, Scend sub: Outside Band, depthNum = 0 | 9.42 | 100.6391 | 31.925 | [28 empty] | 0.1375 | -100
$ | 2016-10-29 | 4:16 | Anchor | RecMode false, PID Off, Stopped, Closed, Scend sub: Outside Band, depthNum = 0 | 9.42 | 100.6431 | 31.925 | [28 empty] | 0.1375 | -100
$ | 2016-10-29 | 4:16 | Anchor | RecMode false, PID Off, Stopped, Closed, Scend sub: Outside Band, depthNum = 0 | 9.42 | 100.639 | 31.925 | [28 empty] | 0.1375 | -100
$ | 2016-10-29 | 4:16 | Anchor | RecMode false, PID Off, Stopped, Closed, Scend sub: Outside Band, depthNum = 0 | 9.42 | 100.6389 | 31.925 | [28 empty] | 0.14 | -100
$ | 2016-10-29 | 4:16 | Anchor | SBE41 parse in bytes didn't look like fp or pts response. in bytes length: 4 Num commas: 0
$ | 2016-10-29 | 4:16 | Anchor | Unparsed SBE41 Message |  |  |  |  | S>
$ | 2016-10-29 | 4:16 | Anchor | SBE41 Message | 9.43 |  |  |  | 9.43 | [10 empty] | 9.43 | 9.4275 | 7e-06 | -0.003333 | 0 | -0.070268 | 3
$ | 2016-10-29 | 4:16 | Anchor | RecMode false, PID Off, Stopped, Closed, Scend sub: Outside Band, depthNum = 0 | 9.43 | 100.6413 | 31.925 | [28 empty] | 0.1575 | -100
$ | 2016-10-29 | 4:16 | Anchor | SBE41 Message | 9.42 |  |  |  | 9.42 | [10 empty] | 9.42 | 9.4288 | -0.000227 | 0.003333 | 0 | -0.064933 | 3
$ | 2016-10-29 | 4:16 | Anchor | RecMode false, PID Off, Stopped, Closed, Scend sub: Outside Band, depthNum = 0 | 9.42 | 100.644 | 31.925 | [28 empty] | 0.15625 | -100
$ | 2016-10-29 | 4:16 | Anchor | SBE41 Message | 9.43 |  |  |  | 9.43 | [10 empty] | 9.43 | 9.4296 | -0.000424 | -0.003333 | 0 | -0.059612 | 3
$ | 2016-10-29 | 4:16 | Anchor | RecMode false, PID Off, Stopped, Closed, Scend sub: Outside Band, depthNum = 0 | 9.43 | 100.6416 | 31.925 | [28 empty] | 0.15625 | -100
$ | 2016-10-29 | 4:16 | Anchor | SBE41 Message | 9.44 |  |  |  | 9.44 | [10 empty] | 9.44 | 9.4287 | -0.000558 | -0.003333 | -0.003333 | -0.054335 | 3
$ | 2016-10-29 | 4:16 | Anchor | RecMode false, PID Off, Stopped, Closed, Scend sub: Outside Band, depthNum = 0 | 9.44 | 100.6429 | 31.925 | [28 empty] | 0.1575 | -100
$ | 2016-10-29 | 4:16 | Anchor | SBE41 Message | 9.43 |  |  |  | 9.43 | [10 empty] | 9.43 | 9.4269 | -0.00051 | 0.003333 | 0 | -0.049123 | 3
$ | 2016-10-29 | 4:16 | Anchor | RecMode false, PID Off, Stopped, Closed, Scend sub: Outside Band, depthNum = 0 | 9.43 | 100.6432 | 31.925 | [28 empty] | 0.13625 | -100
$ | 2016-10-29 | 4:16 | Anchor | SBE41 Message | 9.44 |  |  |  | 9.44 | [10 empty] | 9.44 | 9.4259 | -0.000255 | -0.003333 | 0 | -0.044001 | 3
$ | 2016-10-29 | 4:16 | Anchor | RecMode false, PID Off, Stopped, Closed, Scend sub: Outside Band, depthNum = 0 | 9.44 | 100.6419 | 31.925 | [28 empty] | 0.1375 | -100
$ | 2016-10-29 | 4:16 | Anchor | SBE41 Message | 9.45 |  |  |  | 9.45 | [10 empty] | 9.45 | 9.4271 | 5.7e-05 | -0.003333 | -0.003333 | -0.038997 | 3
$ | 2016-10-29 | 4:16 | Anchor | RecMode false, PID Off, Stopped, Closed, Scend sub: Outside Band, depthNum = 0 | 9.45 | 100.6434 | 31.925 | [28 empty] | 0.135 | -100
$ | 2016-10-29 | 4:16 | Anchor | SBE41 Message | 9.44 |  |  |  | 9.44 | [10 empty] | 9.44 | 9.43 | 0.00024 | 0.003333 | 0 | -0.034141 | 3
$ | 2016-10-29 | 4:16 | Anchor | RecMode false, PID Off, Stopped, Closed, Scend sub: Outside Band, depthNum = 0 | 9.44 | 100.6383 | 31.925 | [28 empty] | 0.1375 | -100
$ | 2016-10-29 | 4:16 | Anchor | SBE41 Message | 9.44 |  |  |  | 9.44 | [10 empty] | 9.44 | 9.4334 | 0.000183 | 0 | 0.001667 | -0.029468 | 3
$ | 2016-10-29 | 4:16 | Anchor | RecMode false, PID Off, Stopped, Closed, Scend sub: Outside Band, depthNum = 0 | 9.44 | 100.6407 | 31.925 | [28 empty] | 0.15625 | -100
$ | 2016-10-29 | 4:16 | Anchor | SBE41 Message | 9.44 |  |  |  | 9.44 | [10 empty] | 9.44 | 9.4366 | -0.000116 | 0 | 0 | -0.025015 | 3
$ | 2016-10-29 | 4:16 | Anchor | RecMode false, PID Off, Stopped, Closed, Scend sub: Outside Band, depthNum = 0 | 9.44 | 100.6427 | 31.925 | [28 empty] | 0.15625 | -100
$ | 2016-10-29 | 4:16 | Anchor | SBE41 Message | 9.41 |  |  |  | 9.41 | [10 empty] | 9.41 | 9.4397 | -0.000539 | 0.01 | 0.005 | -0.020821 | 3
$ | 2016-10-29 | 4:16 | Anchor | RecMode false, PID Off, Stopped, Closed, Scend sub: Outside Band, depthNum = 0 | 9.41 | 100.6425 | 31.925 | [28 empty] | 0.1475 | -100
$ | 2016-10-29 | 4:16 | Anchor | SBE41 Message | 9.44 |  |  |  | 9.44 | [10 empty] | 9.44 | 9.4418 | -0.000912 | -0.01 | 0 | -0.016916 | 3
$ | 2016-10-29 | 4:16 | Anchor | RecMode false, PID Off, Stopped, Closed, Scend sub: Outside Band, depthNum = 0 | 9.44 | 100.6418 | 31.925 | [28 empty] | 0.15375 | -100
$ | 2016-10-29 | 4:16 | Anchor | PTH Message | [5 empty] | 793.9546 | 20.9333 | 16.6784 | 21.0935
$ | 2016-10-29 | 4:16 | Anchor | SBE41 Message | 9.43 |  |  |  | 9.43 | [10 empty] | 9.43 | 9.4413 | -0.001096 | 0.003333 | -0.003333 | -0.013345 | 3
$ | 2016-10-29 | 4:16 | Anchor | RecMode false, PID Off, Stopped, Closed, Scend sub: Outside Band, depthNum = 0 | 9.43 | 100.6425 | 31.925 | [28 empty] | 0.14625 | -100
$ | 2016-10-29 | 4:16 | Anchor | SBE41 Message | 9.43 |  |  |  | 9.43 | [10 empty] | 9.43 | 9.4379 | -0.001021 | 0 | 0.001667 | -0.010139 | 3
$ | 2016-10-29 | 4:16 | Anchor | RecMode false, PID Off, Stopped, Closed, Scend sub: Outside Band, depthNum = 0 | 9.43 | 100.6409 | 31.925 | [28 empty] | 0.13625 | -100
$ | 2016-10-29 | 4:17 | Anchor | SBE41 Message | 9.43 |  |  |  | 9.43 | [10 empty] | 9.43 | 9.4332 | -0.000667 | 0 | 0 | -0.007332 | 3
$ | 2016-10-29 | 4:17 | Anchor | RecMode false, PID Off, Stopped, Closed, Scend sub: Outside Band, depthNum = 0 | 9.43 | 100.6428 | 31.925 | [28 empty] | 0.13875 | -100
$ | 2016-10-29 | 4:17 | Anchor | Sampling Instruments
$ | 2016-10-29 | 4:17 | Anchor | Optode Message | 9.43 | [9 empty] | Sending Optode Do Sample
$ | 2016-10-29 | 4:17 | Anchor | FLBB Message | 9.43 | [8 empty] | Sending FLBB run command
$ | 2016-10-29 | 4:17 | Anchor | SBE41 Message | 9.43 |  |  |  | 9.43 | [10 empty] | 9.43 | 9.43 | -8.1e-05 | 0 | 0 | -0.004961 | 3
$ | 2016-10-29 | 4:17 | Anchor | FLBB Message | 9.43 | [8 empty] | 99/99/99,99:99:99,695,45,700,107,538
$ | 2016-10-29 | 4:17 | Anchor | FLBB Message | 9.43 | [8 empty] | 99/99/99,99:99:99,695,50,700,112,538
$ | 2016-10-29 | 4:17 | Anchor | FLBB Message | 9.43
$ | 2016-10-29 | 4:17 | Anchor | FLBB Message | 9.43 | [8 empty] | Ser FLBB2K-3310
$ | 2016-10-29 | 4:17 | Anchor | FLBB Message | 9.43 | [8 empty] | Ver FLNTU 4.08
$ | 2016-10-29 | 4:17 | Anchor | FLBB Message | 9.43 | [8 empty] | Ave 3
$ | 2016-10-29 | 4:17 | Anchor | FLBB Message | 9.43 | [8 empty] | Pkt 2
$ | 2016-10-29 | 4:17 | Anchor | Optode Message | 9.43 | [9 empty] | %!MEASUREMENT,4330,2592,O2Concentration[uM],346.510,AirSaturation[%],119.707,Temperature[Deg.C],19.032,CalPhase[Deg],27.442,TCPhase[Deg],28.263,C1RPh[Deg],36.333,C2RPh[Deg],8.070,C1Amp[mV],508.7,C2Amp[mV],758.5,RawTemp[mV],274.8
$ | 2016-10-29 | 4:17 | Anchor | Optode Message | 9.43 | [9 empty] | #
$ | 2016-10-29 | 4:17 | Anchor | SBE41 parse in bytes didn't look like fp or pts response. in bytes length: 7 Num commas: 0
$ | 2016-10-29 | 4:17 | Anchor | Unparsed SBE41 Message |  |  |  |  | S>pts
$ | 2016-10-29 | 4:17 | Anchor | RecMode false, PID Off, Stopped, Closed, Scend sub: Outside Band, depthNum = 0 | 9.43 | 100.642 | 31.925 | [28 empty] | 0.16875 | -100
$ | 2016-10-29 | 4:17 | Anchor | RecMode false, PID Off, Stopped, Closed, Scend sub: Outside Band, depthNum = 0 | 9.43 | 100.6421 | 31.925 | [28 empty] | 0.165 | -100
$ | 2016-10-29 | 4:17 | Anchor | SBE41 Message | 9.43 |  |  |  | 9.43, 19.0131, 35.1559 | [10 empty] | 9.43 | 9.4297 | 0.000559 | 0 | 0 | -0.003052 | 3
$ | 2016-10-29 | 4:17 | Anchor | RecMode false, PID Off, Stopped, Closed, Scend sub: Outside Band, depthNum = 0 | 9.43 | 100.6406 | 31.925 | [28 empty] | 0.1525 | -100
$ | 2016-10-29 | 4:17 | Anchor | RecMode false, PID Off, Stopped, Closed, Scend sub: Outside Band, depthNum = 0 | 9.43 | 100.6423 | 31.925 | [28 empty] | 0.15625 | -100
$ | 2016-10-29 | 4:17 | Anchor | SBE41 parse in bytes didn't look like fp or pts response. in bytes length: 4 Num commas: 0
$ | 2016-10-29 | 4:17 | Anchor | Unparsed SBE41 Message |  |  |  |  | S>
$ | 2016-10-29 | 4:17 | Anchor | RecMode false, PID Off, Stopped, Closed, Scend sub: Outside Band, depthNum = 0 | 9.43 | 100.6416 | 31.925 | [28 empty] | 0.1575 | -100
$ | 2016-10-29 | 4:17 | Anchor | SBE41 Message | 9.43 |  |  |  | 9.43 | [10 empty] | 9.43 | 9.4305 | 0.00097 | 0 | 0 | -0.001647 | 3
$ | 2016-10-29 | 4:17 | Anchor | RecMode false, PID Off, Stopped, Closed, Scend sub: Outside Band, depthNum = 0 | 9.43 | 100.6421 | 31.925 | [28 empty] | 0.13875 | -100
$ | 2016-10-29 | 4:17 | Anchor | SBE41 Message | 9.44 |  |  |  | 9.44 | [10 empty] | 9.44 | 9.4306 | 0.000974 | -0.003333 | -0.001667 | -0.000764 | 3
$ | 2016-10-29 | 4:17 | Anchor | RecMode false, PID Off, Stopped, Closed, Scend sub: Outside Band, depthNum = 0 | 9.44 | 100.6403 | 31.925 | [28 empty] | 0.15375 | -100
$ | 2016-10-29 | 4:17 | Anchor | SBE41 Message | 9.44 |  |  |  | 9.44 | [10 empty] | 9.44 | 9.4302 | 0.000657 | 0 | -0.001667 | -0.000304 | 3
$ | 2016-10-29 | 4:17 | Anchor | RecMode false, PID Off, Stopped, Closed, Scend sub: Outside Band, depthNum = 0 | 9.44 | 100.6405 | 31.925 | [28 empty] | 0.1475 | -100
$ | 2016-10-29 | 4:17 | Anchor | SBE41 Message | 9.43 |  |  |  | 9.43 | [10 empty] | 9.43 | 9.4303 | 0.000265 | 0.003333 | 0.001667 | -0.000117 | 3
$ | 2016-10-29 | 4:17 | Anchor | RecMode false, PID Off, Stopped, Closed, Scend sub: Outside Band, depthNum = 0 | 9.43 | 100.6397 | 31.925 | [28 empty] | 0.15875 | -100
$ | 2016-10-29 | 4:17 | Anchor | SBE41 Message | 9.42 |  |  |  | 9.42 | [10 empty] | 9.42 | 9.4313 | 8e-06 | 0.003333 | 0.003333 | -6.1e-05 | 3
$ | 2016-10-29 | 4:17 | Anchor | RecMode false, PID Off, Stopped, Closed, Scend sub: Outside Band, depthNum = 0 | 9.42 | 100.6407 | 31.925 | [28 empty] | 0.15875 | -100
$ | 2016-10-29 | 4:17 | Anchor | SBE41 Message | 9.44 |  |  |  | 9.44 | [10 empty] | 9.44 | 9.4333 | -6.6e-05 | -0.006667 | -0.001667 | -4.8e-05 | 3
$ | 2016-10-29 | 4:17 | Anchor | RecMode false, PID Off, Stopped, Closed, Scend sub: Outside Band, depthNum = 0 | 9.44 | 100.6439 | 31.925 | [28 empty] | 0.14125 | -100
$ | 2016-10-29 | 4:17 | Anchor | SBE41 Message | 9.44 |  |  |  | 9.44 | [10 empty] | 9.44 | 9.435 | -0.000107 | 0 | -0.003333 | -4.4e-05 | 3
$ | 2016-10-29 | 4:17 | Anchor | RecMode false, PID Off, Stopped, Closed, Scend sub: Outside Band, depthNum = 0 | 9.44 | 100.64 | 31.925 | [28 empty] | 0.13875 | -100
$ | 2016-10-29 | 4:17 | Anchor | SBE41 Message | 9.43 |  |  |  | 9.43 | [10 empty] | 9.43 | 9.4344 | -0.00025 | 0.003333 | 0.001667 | -4.4e-05 | 3
$ | 2016-10-29 | 4:17 | Anchor | RecMode false, PID Off, Stopped, Closed, Scend sub: Outside Band, depthNum = 0 | 9.43 | 100.6422 | 31.925 | [28 empty] | 0.1375 | -100
$ | 2016-10-29 | 4:17 | Anchor | SBE41 Message | 9.43 |  |  |  | 9.43 | [10 empty] | 9.43 | 9.4323 | -0.000383 | 0 | 0.001667 | -4.5e-05 | 3
$ | 2016-10-29 | 4:17 | Anchor | RecMode false, PID Off, Stopped, Closed, Scend sub: Outside Band, depthNum = 0 | 9.43 | 100.6411 | 31.925 | [28 empty] | 0.14 | -100
$ | 2016-10-29 | 4:17 | Anchor | SBE41 Message | 9.43 |  |  |  | 9.43 | [10 empty] | 9.43 | 9.4316 | -0.000315 | 0 | 0 | -4.7e-05 | 3
$ | 2016-10-29 | 4:17 | Anchor | SBE41 Message | 9.44 |  |  |  | 9.44 | [10 empty] | 9.44 | 9.4332 | -8.6e-05 | -0.003333 | -0.001667 | -5e-05 | 3
$ | 2016-10-29 | 4:17 | Anchor | RecMode false, PID Off, Stopped, Closed, Scend sub: Outside Band, depthNum = 0 | 9.44 | 100.6367 | 31.925 | [28 empty] | 0.14125 | -100
$ | 2016-10-29 | 4:17 | Anchor | RecMode false, PID Off, Stopped, Closed, Scend sub: Outside Band, depthNum = 0 | 9.44 | 100.644 | 31.925 | [28 empty] | 0.13875 | -100
$ | 2016-10-29 | 4:17 | Anchor | SBE41 Message | 9.44 |  |  |  | 9.44 | [10 empty] | 9.44 | 9.4342 | 9.6e-05 | 0 | -0.001667 | -5.4e-05 | 3
$ | 2016-10-29 | 4:17 | Anchor | PTH Message | [5 empty] | 794.6594 | 20.85 | 16.6784 | 21.0828
$ | 2016-10-29 | 4:17 | Anchor | SBE41 Message | 9.43 |  |  |  | 9.43 | [10 empty] | 9.43 | 9.4333 | 0.000122 | 0.003333 | 0.001667 | -5.7e-05 | 3
$ | 2016-10-29 | 4:17 | Anchor | RecMode false, PID Off, Stopped, Closed, Scend sub: Outside Band, depthNum = 0 | 9.43 | 100.6431 | 31.925 | [28 empty] | 0.13625 | -100
$ | 2016-10-29 | 4:17 | Anchor | RecMode false, PID Off, Stopped, Closed, Scend sub: Outside Band, depthNum = 0 | 9.43 | 100.6423 | 31.925 | [28 empty] | 0.14 | -100
$ | 2016-10-29 | 4:17 | Anchor | SBE41 Message | 9.42 |  |  |  | 9.42 | [10 empty] | 9.42 | 9.4325 | 4.3e-05 | 0.003333 | 0.003333 | -6.2e-05 | 3
$ | 2016-10-29 | 4:18 | Anchor | SBE41 Message | 9.42 |  |  |  | 9.42 | [10 empty] | 9.42 | 9.4335 | -4.2e-05 | 0 | 0.001667 | -6.7e-05 | 3
$ | 2016-10-29 | 4:18 | Anchor | RecMode false, PID Off, Stopped, Closed, Scend sub: Outside Band, depthNum = 0 | 9.42 | 100.6413 | 31.925 | [28 empty] | 0.135 | -100
$ | 2016-10-29 | 4:18 | Anchor | Sampling Instruments
$ | 2016-10-29 | 4:18 | Anchor | Optode Message | 9.42 | [9 empty] | Sending Optode Do Sample
$ | 2016-10-29 | 4:18 | Anchor | FLBB Message | 9.42 | [8 empty] | Sending FLBB run command
$ | 2016-10-29 | 4:18 | Anchor | FLBB Message | 9.42 | [8 empty] | 99/99/99,99:99:99,695,51,700,111,538
$ | 2016-10-29 | 4:18 | Anchor | SBE41 Message | 9.45 |  |  |  | 9.45 | [10 empty] | 9.45 | 9.4349 | -7.9e-05 | -0.01 | -0.005 | -7e-05 | 3
$ | 2016-10-29 | 4:18 | Anchor | Optode Message | 9.45 | [9 empty] | %!MEASUREMENT,4330,2592,O2Concentration[uM],348.318,AirSaturation[%],120.335,Temperature[Deg.C],19.034,CalPhase[Deg],27.387,TCPhase[Deg],28.208,C1RPh[Deg],36.280,C2RPh[Deg],8.072,C1Amp[mV],507.2,C2Amp[mV],758.4,RawTemp[mV],274.8
$ | 2016-10-29 | 4:18 | Anchor | Optode Message | 9.45 | [9 empty] | #
$ | 2016-10-29 | 4:18 | Anchor | FLBB Message | 9.45 | [8 empty] | 99/99/99,99:99:99,695,48,700,114,538
$ | 2016-10-29 | 4:18 | Anchor | FLBB Message | 9.45
$ | 2016-10-29 | 4:18 | Anchor | FLBB Message | 9.45 | [8 empty] | Ser FLBB2K-3310
$ | 2016-10-29 | 4:18 | Anchor | FLBB Message | 9.45 | [8 empty] | Ver FLNTU 4.08
$ | 2016-10-29 | 4:18 | Anchor | FLBB Message | 9.45 | [8 empty] | Ave 3
$ | 2016-10-29 | 4:18 | Anchor | FLBB Message | 9.45 | [8 empty] | Pkt 2
$ | 2016-10-29 | 4:18 | Anchor | SBE41 parse in bytes didn't look like fp or pts response. in bytes length: 7 Num commas: 0
$ | 2016-10-29 | 4:18 | Anchor | Unparsed SBE41 Message |  |  |  |  | S>pts
$ | 2016-10-29 | 4:18 | Anchor | RecMode false, PID Off, Stopped, Closed, Scend sub: Outside Band, depthNum = 0 | 9.45 | 100.6402 | 31.925 | [28 empty] | 0.16 | -100
$ | 2016-10-29 | 4:18 | Anchor | RecMode false, PID Off, Stopped, Closed, Scend sub: Outside Band, depthNum = 0 | 9.45 | 100.6402 | 31.925 | [28 empty] | 0.16 | -100
$ | 2016-10-29 | 4:18 | Anchor | SBE41 Message | 9.43 |  |  |  | 9.43, 19.0130, 35.1561 | [10 empty] | 9.43 | 9.434 | -8.4e-05 | 0.006667 | -0.001667 | -6.8e-05 | 3
$ | 2016-10-29 | 4:18 | Anchor | RecMode false, PID Off, Stopped, Closed, Scend sub: Outside Band, depthNum = 0 | 9.43 | 100.6407 | 31.925 | [28 empty] | 0.15375 | -100
$ | 2016-10-29 | 4:18 | Anchor | RecMode false, PID Off, Stopped, Closed, Scend sub: Outside Band, depthNum = 0 | 9.43 | 100.6407 | 31.925 | [28 empty] | 0.15375 | -100
$ | 2016-10-29 | 4:18 | Anchor | SBE41 parse in bytes didn't look like fp or pts response. in bytes length: 4 Num commas: 0
$ | 2016-10-29 | 4:18 | Anchor | Unparsed SBE41 Message |  |  |  |  | S>
$ | 2016-10-29 | 4:18 | Anchor | RecMode false, PID Off, Stopped, Closed, Scend sub: Outside Band, depthNum = 0 | 9.43 | 100.641 | 31.925 | [28 empty] | 0.15625 | -100
$ | 2016-10-29 | 4:18 | Anchor | SBE41 Message | 9.44 |  |  |  | 9.44 | [10 empty] | 9.44 | 9.4305 | -7.8e-05 | -0.003333 | 0.001667 | -5.8e-05 | 3
$ | 2016-10-29 | 4:18 | Anchor | RecMode false, PID Off, Stopped, Closed, Scend sub: Outside Band, depthNum = 0 | 9.44 | 100.6403 | 31.925 | [28 empty] | 0.13875 | -100
$ | 2016-10-29 | 4:18 | Anchor | SBE41 Message | 9.43 |  |  |  | 9.43 | [10 empty] | 9.43 | 9.4282 | 5e-06 | 0.003333 | 0 | -4.6e-05 | 3
$ | 2016-10-29 | 4:18 | Anchor | RecMode false, PID Off, Stopped, Closed, Scend sub: Outside Band, depthNum = 0 | 9.43 | 100.6389 | 31.925 | [28 empty] | 0.1575 | -100
$ | 2016-10-29 | 4:18 | Anchor | SBE41 Message | 9.44 |  |  |  | 9.44 | [10 empty] | 9.44 | 9.4298 | 0.00022 | -0.003333 | 0 | -3.4e-05 | 3
$ | 2016-10-29 | 4:18 | Anchor | RecMode false, PID Off, Stopped, Closed, Scend sub: Outside Band, depthNum = 0 | 9.44 | 100.6414 | 31.925 | [28 empty] | 0.15625 | -100
$ | 2016-10-29 | 4:18 | Anchor | SBE41 Message | 9.44 |  |  |  | 9.44 | [10 empty] | 9.44 | 9.4336 | 0.00042 | 0 | -0.001667 | -2.6e-05 | 3
$ | 2016-10-29 | 4:18 | Anchor | RecMode false, PID Off, Stopped, Closed, Scend sub: Outside Band, depthNum = 0 | 9.44 | 100.6409 | 31.925 | [28 empty] | 0.15 | -100
$ | 2016-10-29 | 4:18 | Anchor | SBE41 Message | 9.43 |  |  |  | 9.43 | [10 empty] | 9.43 | 9.4358 | 0.000368 | 0.003333 | 0.001667 | -2.1e-05 | 3
$ | 2016-10-29 | 4:18 | Anchor | RecMode false, PID Off, Stopped, Closed, Scend sub: Outside Band, depthNum = 0 | 9.43 | 100.6424 | 31.925 | [28 empty] | 0.13875 | -100
$ | 2016-10-29 | 4:18 | Anchor | SBE41 Message | 9.41 |  |  |  | 9.41 | [10 empty] | 9.41 | 9.436 | 2.3e-05 | 0.006667 | 0.005 | -1.8e-05 | 3
$ | 2016-10-29 | 4:18 | Anchor | RecMode false, PID Off, Stopped, Closed, Scend sub: Outside Band, depthNum = 0 | 9.41 | 100.6434 | 31.925 | [28 empty] | 0.13875 | -100
$ | 2016-10-29 | 4:18 | Anchor | SBE41 Message | 9.41 |  |  |  | 9.41 | [10 empty] | 9.41 | 9.436 | -0.0004 | 0 | 0.003333 | -1.6e-05 | 3
$ | 2016-10-29 | 4:18 | Anchor | RecMode false, PID Off, Stopped, Closed, Scend sub: Outside Band, depthNum = 0 | 9.41 | 100.6448 | 31.925 | [28 empty] | 0.1375 | -100
$ | 2016-10-29 | 4:18 | Anchor | SBE41 Message | 9.45 |  |  |  | 9.45 | [10 empty] | 9.45 | 9.4357 | -0.000636 | -0.013333 | -0.006667 | -1.5e-05 | 3
$ | 2016-10-29 | 4:18 | Anchor | RecMode false, PID Off, Stopped, Closed, Scend sub: Outside Band, depthNum = 0 | 9.45 | 100.6374 | 31.925 | [28 empty] | 0.1575 | -100
$ | 2016-10-29 | 4:18 | Anchor | SBE41 Message | 9.43 |  |  |  | 9.43 | [10 empty] | 9.43 | 9.4329 | -0.000559 | 0.006667 | -0.003333 | -1.2e-05 | 3
$ | 2016-10-29 | 4:18 | Anchor | RecMode false, PID Off, Stopped, Closed, Scend sub: Outside Band, depthNum = 0 | 9.43 | 100.6424 | 31.925 | [28 empty] | 0.1475 | -100
$ | 2016-10-29 | 4:18 | Anchor | SBE41 Message | 9.42 |  |  |  | 9.42 | [10 empty] | 9.42 | 9.4272 | -0.000217 | 0.003333 | 0.005 | -2e-06 | 3
$ | 2016-10-29 | 4:18 | Anchor | RecMode false, PID Off, Stopped, Closed, Scend sub: Outside Band, depthNum = 0 | 9.42 | 100.6398 | 31.925 | [28 empty] | 0.1575 | -100
$ | 2016-10-29 | 4:18 | Anchor | SBE41 Message | 9.44 |  |  |  | 9.44 | [10 empty] | 9.44 | 9.4229 | 0.000287 | -0.006667 | -0.001667 | 1.4e-05 | 3
$ | 2016-10-29 | 4:18 | Anchor | RecMode false, PID Off, Stopped, Closed, Scend sub: Outside Band, depthNum = 0 | 9.44 | 100.6422 | 31.925 | [28 empty] | 0.155 | -100
$ | 2016-10-29 | 4:18 | Anchor | SBE41 Message | 9.44 |  |  |  | 9.44 | [10 empty] | 9.44 | 9.4242 | 0.000804 | 0 | -0.003333 | 2.9e-05 | 3
$ | 2016-10-29 | 4:18 | Anchor | PTH Message | [5 empty] | 794.8108 | 20.9417 | 16.6784 | 21.072
$ | 2016-10-29 | 4:18 | Anchor | RecMode false, PID Off, Stopped, Closed, Scend sub: Outside Band, depthNum = 0 | 9.44 | 100.6412 | 31.925 | [28 empty] | 0.1375 | -100
$ | 2016-10-29 | 4:18 | Anchor | SBE41 Message | 9.44 |  |  |  | 9.44 | [10 empty] | 9.44 | 9.4285 | 0.001079 | 0 | 0 | 3.9e-05 | 3
$ | 2016-10-29 | 4:18 | Anchor | RecMode false, PID Off, Stopped, Closed, Scend sub: Outside Band, depthNum = 0 | 9.44 | 100.641 | 31.925 | [28 empty] | 0.13625 | -100
$ | 2016-10-29 | 4:19 | Anchor | SBE41 Message | 9.43 |  |  |  | 9.43 | [10 empty] | 9.43 | 9.431 | 0.000915 | 0.003333 | 0.001667 | 4.4e-05 | 3
$ | 2016-10-29 | 4:19 | Anchor | RecMode false, PID Off, Stopped, Closed, Scend sub: Outside Band, depthNum = 0 | 9.43 | 100.6457 | 31.925 | [28 empty] | 0.13625 | -100
$ | 2016-10-29 | 4:19 | Anchor | Sampling Instruments
$ | 2016-10-29 | 4:19 | Anchor | SBE41 Message | 9.44 |  |  |  | 9.44 | [10 empty] | 9.44 | 9.4321 | 0.000381 | -0.003333 | 0 | 4.4e-05 | 3
$ | 2016-10-29 | 4:19 | Anchor | Optode Message | 9.44 | [9 empty] | Sending Optode Do Sample
$ | 2016-10-29 | 4:19 | Anchor | FLBB Message | 9.44 | [8 empty] | Sending FLBB run command
$ | 2016-10-29 | 4:19 | Anchor | FLBB Message | 9.44 | [8 empty] | 99/99/99,99:99:99,695,53,700,108,538
$ | 2016-10-29 | 4:19 | Anchor | Optode Message | 9.44 | [9 empty] | %!MEASUREMENT,4330,2592,O2Concentration[uM],349.178,AirSaturation[%],120.641,Temperature[Deg.C],19.037,CalPhase[Deg],27.361,TCPhase[Deg],28.182,C1RPh[Deg],36.253,C2RPh[Deg],8.071,C1Amp[mV],506.3,C2Amp[mV],758.3,RawTemp[mV],274.7
$ | 2016-10-29 | 4:19 | Anchor | Optode Message | 9.44 | [9 empty] | #
$ | 2016-10-29 | 4:19 | Anchor | FLBB Message | 9.44 | [8 empty] | 99/99/99,99:99:99,695,48,700,113,538
$ | 2016-10-29 | 4:19 | Anchor | FLBB Message | 9.44
$ | 2016-10-29 | 4:19 | Anchor | FLBB Message | 9.44 | [8 empty] | Ser FLBB2K-3310
$ | 2016-10-29 | 4:19 | Anchor | FLBB Message | 9.44 | [8 empty] | Ver FLNTU 4.08
$ | 2016-10-29 | 4:19 | Anchor | FLBB Message | 9.44 | [8 empty] | Ave 3
$ | 2016-10-29 | 4:19 | Anchor | FLBB Message | 9.44 | [8 empty] | Pkt 2
$ | 2016-10-29 | 4:19 | Anchor | SBE41 parse in bytes didn't look like fp or pts response. in bytes length: 7 Num commas: 0
$ | 2016-10-29 | 4:19 | Anchor | Unparsed SBE41 Message |  |  |  |  | S>pts
$ | 2016-10-29 | 4:19 | Anchor | SBE41 Message | 9.43 |  |  |  | 9.43, 19.0148, 35.1560 | [10 empty] | 9.43 | 9.4344 | -0.000263 | 0.003333 | 0 | 3.8e-05 | 3
$ | 2016-10-29 | 4:19 | Anchor | RecMode false, PID Off, Stopped, Closed, Scend sub: Outside Band, depthNum = 0 | 9.43 | 100.642 | 31.925 | [28 empty] | 0.1375 | -100
$ | 2016-10-29 | 4:19 | Anchor | RecMode false, PID Off, Stopped, Closed, Scend sub: Outside Band, depthNum = 0 | 9.43 | 100.6415 | 31.925 | [28 empty] | 0.13875 | -100
$ | 2016-10-29 | 4:19 | Anchor | RecMode false, PID Off, Stopped, Closed, Scend sub: Outside Band, depthNum = 0 | 9.43 | 100.6425 | 31.925 | [28 empty] | 0.13875 | -100
$ | 2016-10-29 | 4:19 | Anchor | RecMode false, PID Off, Stopped, Closed, Scend sub: Outside Band, depthNum = 0 | 9.43 | 100.6388 | 31.925 | [28 empty] | 0.155 | -100
$ | 2016-10-29 | 4:19 | Anchor | SBE41 parse in bytes didn't look like fp or pts response. in bytes length: 4 Num commas: 0
$ | 2016-10-29 | 4:19 | Anchor | Unparsed SBE41 Message |  |  |  |  | S>
$ | 2016-10-29 | 4:19 | Anchor | SBE41 Message | 9.43 |  |  |  | 9.43 | [10 empty] | 9.43 | 9.4367 | -0.000753 | 0 | 0.001667 | 2.6e-05 | 3
$ | 2016-10-29 | 4:19 | Anchor | RecMode false, PID Off, Stopped, Closed, Scend sub: Outside Band, depthNum = 0 | 9.43 | 100.6389 | 31.925 | [28 empty] | 0.15875 | -100
$ | 2016-10-29 | 4:19 | Anchor | SBE41 Message | 9.42 |  |  |  | 9.42 | [10 empty] | 9.42 | 9.437 | -0.000904 | 0.003333 | 0.001667 | 1.1e-05 | 3
$ | 2016-10-29 | 4:19 | Anchor | RecMode false, PID Off, Stopped, Closed, Scend sub: Outside Band, depthNum = 0 | 9.42 | 100.6415 | 31.925 | [28 empty] | 0.15625 | -100
$ | 2016-10-29 | 4:19 | Anchor | SBE41 Message | 9.44 |  |  |  | 9.44 | [10 empty] | 9.44 | 9.4357 | -0.000748 | -0.006667 | -0.001667 | -2e-06 | 3
$ | 2016-10-29 | 4:19 | Anchor | RecMode false, PID Off, Stopped, Closed, Scend sub: Outside Band, depthNum = 0 | 9.44 | 100.6429 | 31.925 | [28 empty] | 0.155 | -100
$ | 2016-10-29 | 4:19 | Anchor | SBE41 Message | 9.44 |  |  |  | 9.44 | [10 empty] | 9.44 | 9.434 | -0.000509 | 0 | -0.003333 | -1e-05 | 3
$ | 2016-10-29 | 4:19 | Anchor | RecMode false, PID Off, Stopped, Closed, Scend sub: Outside Band, depthNum = 0 | 9.44 | 100.6419 | 31.925 | [28 empty] | 0.13625 | -100
$ | 2016-10-29 | 4:19 | Anchor | SBE41 Message | 9.44 |  |  |  | 9.44 | [10 empty] | 9.44 | 9.4318 | -0.000279 | 0 | 0 | -1e-05 | 3
$ | 2016-10-29 | 4:19 | Anchor | RecMode false, PID Off, Stopped, Closed, Scend sub: Outside Band, depthNum = 0 | 9.44 | 100.6411 | 31.925 | [28 empty] | 0.13875 | -100
$ | 2016-10-29 | 4:19 | Anchor | SBE41 Message | 9.44 |  |  |  | 9.44 | [10 empty] | 9.44 | 9.4301 | 4.3e-05 | 0 | 0 | -6e-06 | 3
$ | 2016-10-29 | 4:19 | Anchor | RecMode false, PID Off, Stopped, Closed, Scend sub: Outside Band, depthNum = 0 | 9.44 | 100.6386 | 31.925 | [28 empty] | 0.13875 | -100
$ | 2016-10-29 | 4:19 | Anchor | SBE41 Message | 9.44 |  |  |  | 9.44 | [10 empty] | 9.44 | 9.4309 | 0.000416 | 0 | 0 | -1e-06 | 3
$ | 2016-10-29 | 4:19 | Anchor | RecMode false, PID Off, Stopped, Closed, Scend sub: Outside Band, depthNum = 0 | 9.44 | 100.6424 | 31.925 | [28 empty] | 0.1375 | -100
$ | 2016-10-29 | 4:19 | Anchor | SBE41 Message | 9.43 |  |  |  | 9.43 | [10 empty] | 9.43 | 9.4342 | 0.000587 | 0.003333 | 0.001667 | -2e-06 | 3
$ | 2016-10-29 | 4:19 | Anchor | RecMode false, PID Off, Stopped, Closed, Scend sub: Outside Band, depthNum = 0 | 9.43 | 100.6408 | 31.925 | [28 empty] | 0.13875 | -100
$ | 2016-10-29 | 4:19 | Anchor | SBE41 Message | 9.43 |  |  |  | 9.43 | [10 empty] | 9.43 | 9.4377 | 0.0004 | 0 | 0.001667 | -5e-06 | 3
$ | 2016-10-29 | 4:19 | Anchor | RecMode false, PID Off, Stopped, Closed, Scend sub: Outside Band, depthNum = 0 | 9.43 | 100.6405 | 31.925 | [28 empty] | 0.15625 | -100
$ | 2016-10-29 | 4:19 | Anchor | SBE41 Message | 9.45 |  |  |  | 9.45 | [10 empty] | 9.45 | 9.4392 | -3.8e-05 | -0.006667 | -0.003333 | -1e-05 | 3
$ | 2016-10-29 | 4:19 | Anchor | RecMode false, PID Off, Stopped, Closed, Scend sub: Outside Band, depthNum = 0 | 9.45 | 100.641 | 31.925 | [28 empty] | 0.1575 | -100
$ | 2016-10-29 | 4:19 | Anchor | SBE41 Message | 9.42 |  |  |  | 9.42 | [10 empty] | 9.42 | 9.4387 | -0.000498 | 0.01 | 0.001667 | -1.3e-05 | 3
$ | 2016-10-29 | 4:19 | Anchor | RecMode false, PID Off, Stopped, Closed, Scend sub: Outside Band, depthNum = 0 | 9.42 | 100.6403 | 31.925 | [28 empty] | 0.145 | -100
$ | 2016-10-29 | 4:19 | Anchor | SBE41 Message | 9.43 |  |  |  | 9.43 | [10 empty] | 9.43 | 9.4369 | -0.000753 | -0.003333 | 0.003333 | -1.5e-05 | 3
$ | 2016-10-29 | 4:19 | Anchor | RecMode false, PID Off, Stopped, Closed, Scend sub: Outside Band, depthNum = 0 | 9.43 | 100.6412 | 31.925 | [28 empty] | 0.13875 | -100
$ | 2016-10-29 | 4:19 | Anchor | PTH Message | [5 empty] | 794.5742 | 20.9417 | 16.6784 | 21.0399
$ | 2016-10-29 | 4:19 | Anchor | SBE41 Message | 9.43 |  |  |  | 9.43 | [10 empty] | 9.43 | 9.4353 | -0.000648 | 0 | -0.001667 | -1.7e-05 | 3
$ | 2016-10-29 | 4:19 | Anchor | RecMode false, PID Off, Stopped, Closed, Scend sub: Outside Band, depthNum = 0 | 9.43 | 100.6419 | 31.925 | [28 empty] | 0.14625 | -100
$ | 2016-10-29 | 4:19 | Anchor | SBE41 Message | 9.43 |  |  |  | 9.43 | [10 empty] | 9.43 | 9.4348 | -0.00025 | 0 | 0 | -2.1e-05 | 3
$ | 2016-10-29 | 4:19 | Anchor | RecMode false, PID Off, Stopped, Closed, Scend sub: Outside Band, depthNum = 0 | 9.43 | 100.6404 | 31.925 | [28 empty] | 0.1375 | -100
$ | 2016-10-29 | 4:20 | Anchor | SBE41 Message | 9.44 |  |  |  | 9.44 | [10 empty] | 9.44 | 9.4338 | 0.000156 | -0.003333 | -0.001667 | -2.3e-05 | 3
$ | 2016-10-29 | 4:20 | Anchor | RecMode false, PID Off, Stopped, Closed, Scend sub: Outside Band, depthNum = 0 | 9.44 | 100.6419 | 31.925 | [28 empty] | 0.13625 | -100
$ | 2016-10-29 | 4:20 | Anchor | Sampling Instruments
$ | 2016-10-29 | 4:20 | Anchor | Optode Message | 9.44 | [9 empty] | Sending Optode Do Sample
$ | 2016-10-29 | 4:20 | Anchor | FLBB Message | 9.44 | [8 empty] | Sending FLBB run command
$ | 2016-10-29 | 4:20 | Anchor | SBE41 Message | 9.43 |  |  |  | 9.43 | [10 empty] | 9.43 | 9.4316 | 0.000373 | 0.003333 | 0 | -2.1e-05 | 3
$ | 2016-10-29 | 4:20 | Anchor | FLBB Message | 9.43 | [8 empty] | 99/99/99,99:99:99,695,50,700,105,538
$ | 2016-10-29 | 4:20 | Anchor | FLBB Message | 9.43 | [8 empty] | 99/99/99,99:99:99,695,47,700,113,538
$ | 2016-10-29 | 4:20 | Anchor | FLBB Message | 9.43
$ | 2016-10-29 | 4:20 | Anchor | FLBB Message | 9.43 | [8 empty] | Ser FLBB2K-3310
$ | 2016-10-29 | 4:20 | Anchor | FLBB Message | 9.43 | [8 empty] | Ver FLNTU 4.08
$ | 2016-10-29 | 4:20 | Anchor | FLBB Message | 9.43 | [8 empty] | Ave 3
$ | 2016-10-29 | 4:20 | Anchor | FLBB Message | 9.43 | [8 empty] | Pkt 2
$ | 2016-10-29 | 4:20 | Anchor | Optode Message | 9.43 | [9 empty] | %!MEASUREMENT,4330,2592,O2Concentration[uM],349.942,AirSaturation[%],120.902,Temperature[Deg.C],19.036,CalPhase[Deg],27.338,TCPhase[Deg],28.159,C1RPh[Deg],36.231,C2RPh[Deg],8.072,C1Amp[mV],505.8,C2Amp[mV],758.2,RawTemp[mV],274.7
$ | 2016-10-29 | 4:20 | Anchor | Optode Message | 9.43 | [9 empty] | #
$ | 2016-10-29 | 4:20 | Anchor | SBE41 parse in bytes didn't look like fp or pts response. in bytes length: 7 Num commas: 0
$ | 2016-10-29 | 4:20 | Anchor | Unparsed SBE41 Message |  |  |  |  | S>pts
$ | 2016-10-29 | 4:20 | Anchor | Normal state exit
$ | 2016-10-29 | 4:20 | Anchor | RecMode false, PID Off, Stopped, Closed, Scend sub: Outside Band, depthNum = 0 | 9.43 | 100.6405 | 31.925 | [28 empty] | 0.13875 | -100
$ | 2016-10-29 | 4:20 | Anchor | Sampling Instruments