## 2016-2-17T0-43-43
$ | Date | Time | State | Comment | Pressure | Bel Pos | Batt Volt | CTD Temp | CTD Sal | LPS331 Press | LPS311 Temp | SHT21 Humid | SHT21 Temp | FLBB | Topt | Tphase | Rphase | NO3 | pH | Raw Press | LPF Press | LPF Vel | Diff Vel | Slope of LPF Press. | CTD Sample Period |  | PID PV | PID Y1 | PID Y2 | PID I | PID v | PID u | PID uCPS | PID h | Batt Amps | 12V Amps | 3.3V Amps | Debug | GPS | Irid Modem
$ | 2016-02-17 | 0:44 | SM Not Running | Reset Controller Status Register Value = 65536
$ | 2016-02-17 | 0:44 | SM Not Running | File Name = \SD\2016-2-17T0-43-43
$ | 2016-02-17 | 0:44 | SM Not Running | Volume Total Size: 7939817472
$ | 2016-02-17 | 0:44 | SM Not Running | Volume Free Space: 7924875264
$ | 2016-02-17 | 0:44 | SM Not Running | PlatVel PID K = 80
$ | 2016-02-17 | 0:44 | SM Not Running | PlatVel PID Ti = 50000
$ | 2016-02-17 | 0:44 | SM Not Running | PlatVel PID Td = 10
$ | 2016-02-17 | 0:44 | SM Not Running | PlatVel PID Tf = 2
$ | 2016-02-17 | 0:44 | SM Not Running | PlatVel PID Tt = 100
$ | 2016-02-17 | 0:44 | SM Not Running | PlatVel PID B = 1
$ | 2016-02-17 | 0:44 | SM Not Running | PlatVel PID uLow = -50
$ | 2016-02-17 | 0:44 | SM Not Running | PlatVel PID uHigh = 50
$ | 2016-02-17 | 0:44 | SM Not Running | PlatVel PID h = 3
$ | 2016-02-17 | 0:44 | SM Not Running | Engr Logger Initialized
$ | 2016-02-17 | 0:44 | SM Not Running | Initializing FLBB
$ | 2016-02-17 | 0:44 | SM Not Running | Initializing Iridium Modem
$ | 2016-02-17 | 0:44 | SM Not Running | Initializing SBE41
$ | 2016-02-17 | 0:44 | SM Not Running | Sending CR/LF
$ | 2016-02-17 | 0:44 | SM Not Running | Sending stopProfile
$ | 2016-02-17 | 0:44 | SM Not Running | Sending pcutoff
$ | 2016-02-17 | 0:44 | SM Not Running | Sending outputPTSyes
$ | 2016-02-17 | 0:44 | SM Not Running | Sending tsWait
$ | 2016-02-17 | 0:44 | SM Not Running | Reading Mission Configuration File
$ | 2016-02-17 | 0:44 | SM Not Running | Recovery mode = True
$ | 2016-02-17 | 0:44 | SM Not Running | Park Sample Period = 00:01:00
$ | 2016-02-17 | 0:44 | SM Not Running | Descend table 0 Pressure, PV, Park Time, sample list: 150, 0.100, 00:02:00, 7
$ | 2016-02-17 | 0:44 | SM Not Running | Ascend table 0 Pressure, PV, Park Time, sample list: 150, 0.100, 00:00:00, 7
$ | 2016-02-17 | 0:44 | SM Not Running | Ascend table 1 Pressure, PV, Park Time, sample list: 145, 0.100, 00:00:00, 7
$ | 2016-02-17 | 0:44 | SM Not Running | Ascend table 2 Pressure, PV, Park Time, sample list: 140, 0.100, 00:00:00, 7
$ | 2016-02-17 | 0:44 | SM Not Running | Ascend table 3 Pressure, PV, Park Time, sample list: 135, 0.100, 00:00:00, 7
$ | 2016-02-17 | 0:44 | SM Not Running | Ascend table 4 Pressure, PV, Park Time, sample list: 130, 0.100, 00:00:00, 7
$ | 2016-02-17 | 0:44 | SM Not Running | Ascend table 5 Pressure, PV, Park Time, sample list: 125, 0.100, 00:00:00, 7
$ | 2016-02-17 | 0:44 | SM Not Running | Ascend table 6 Pressure, PV, Park Time, sample list: 120, 0.100, 00:00:00, 7
$ | 2016-02-17 | 0:44 | SM Not Running | Ascend table 7 Pressure, PV, Park Time, sample list: 115, 0.100, 00:00:00, 7
$ | 2016-02-17 | 0:44 | SM Not Running | Ascend table 8 Pressure, PV, Park Time, sample list: 110, 0.100, 00:00:00, 7
$ | 2016-02-17 | 0:44 | SM Not Running | Ascend table 9 Pressure, PV, Park Time, sample list: 105, 0.100, 00:00:00, 7
$ | 2016-02-17 | 0:44 | SM Not Running | Ascend table 10 Pressure, PV, Park Time, sample list: 100, 0.100, 00:00:00, 7
$ | 2016-02-17 | 0:44 | SM Not Running | Ascend table 11 Pressure, PV, Park Time, sample list: 95, 0.100, 00:00:00, 7
$ | 2016-02-17 | 0:44 | SM Not Running | Ascend table 12 Pressure, PV, Park Time, sample list: 90, 0.100, 00:00:00, 7
$ | 2016-02-17 | 0:44 | SM Not Running | Ascend table 13 Pressure, PV, Park Time, sample list: 85, 0.100, 00:00:00, 7
$ | 2016-02-17 | 0:44 | SM Not Running | Ascend table 14 Pressure, PV, Park Time, sample list: 80, 0.100, 00:00:00, 7
$ | 2016-02-17 | 0:44 | SM Not Running | Ascend table 15 Pressure, PV, Park Time, sample list: 75, 0.100, 00:00:00, 7
$ | 2016-02-17 | 0:44 | SM Not Running | Ascend table 16 Pressure, PV, Park Time, sample list: 70, 0.100, 00:00:00, 7
$ | 2016-02-17 | 0:44 | SM Not Running | Ascend table 17 Pressure, PV, Park Time, sample list: 65, 0.100, 00:00:00, 7
$ | 2016-02-17 | 0:44 | SM Not Running | Ascend table 18 Pressure, PV, Park Time, sample list: 60, 0.100, 00:00:00, 7
$ | 2016-02-17 | 0:44 | SM Not Running | Ascend table 19 Pressure, PV, Park Time, sample list: 55, 0.100, 00:00:00, 7
$ | 2016-02-17 | 0:44 | SM Not Running | Ascend table 20 Pressure, PV, Park Time, sample list: 50, 0.100, 00:00:00, 7
$ | 2016-02-17 | 0:44 | SM Not Running | Ascend table 21 Pressure, PV, Park Time, sample list: 45, 0.100, 00:00:00, 7
$ | 2016-02-17 | 0:44 | SM Not Running | Ascend table 22 Pressure, PV, Park Time, sample list: 40, 0.100, 00:00:00, 7
$ | 2016-02-17 | 0:44 | SM Not Running | Ascend table 23 Pressure, PV, Park Time, sample list: 35, 0.100, 00:00:00, 7
$ | 2016-02-17 | 0:44 | SM Not Running | Ascend table 24 Pressure, PV, Park Time, sample list: 30, 0.100, 00:00:00, 7
$ | 2016-02-17 | 0:44 | SM Not Running | Ascend table 25 Pressure, PV, Park Time, sample list: 25, 0.100, 00:00:00, 7
$ | 2016-02-17 | 0:44 | SM Not Running | Ascend table 26 Pressure, PV, Park Time, sample list: 20, 0.100, 00:00:00, 7
$ | 2016-02-17 | 0:44 | SM Not Running | Ascend table 27 Pressure, PV, Park Time, sample list: 18, 0.100, 00:00:00, 7
$ | 2016-02-17 | 0:44 | SM Not Running | Ascend table 28 Pressure, PV, Park Time, sample list: 16, 0.100, 00:00:00, 7
$ | 2016-02-17 | 0:44 | SM Not Running | Ascend table 29 Pressure, PV, Park Time, sample list: 14, 0.100, 00:00:00, 7
$ | 2016-02-17 | 0:44 | SM Not Running | Ascend table 30 Pressure, PV, Park Time, sample list: 12, 0.100, 00:00:00, 7
$ | 2016-02-17 | 0:44 | SM Not Running | Ascend table 31 Pressure, PV, Park Time, sample list: 10, 0.100, 00:00:00, 7
$ | 2016-02-17 | 0:44 | SM Not Running | Ascend table 32 Pressure, PV, Park Time, sample list: 8, 0.100, 00:00:00, 7
$ | 2016-02-17 | 0:44 | SM Not Running | Ascend table 33 Pressure, PV, Park Time, sample list: 6, 0.100, 00:00:00, 7
$ | 2016-02-17 | 0:44 | SM Not Running | Ascend table 34 Pressure, PV, Park Time, sample list: 4, 0.100, 00:00:00, 7
$ | 2016-02-17 | 0:44 | SM Not Running | Ascend table 35 Pressure, PV, Park Time, sample list: 2, 0.100, 00:00:00, 7
$ | 2016-02-17 | 0:44 | SM Not Running | Ascend table 36 Pressure, PV, Park Time, sample list: 0, 0.100, 00:00:00, 7
$ | 2016-02-17 | 0:44 | SM Not Running | Initializing Elmo
$ | 2016-02-17 | 0:44 | SM Not Running | Initializing Optode
$ | 2016-02-17 | 0:44 | SM Not Running | Initializing EVK7 GPS
$ | 2016-02-17 | 0:44 | SM Not Running | Initializing Pressure, Temperature, Humidity sensor
$ | 2016-02-17 | 0:44 | SM Not Running | FLBB Message | NaN | [8 empty] | Sending FLBB stop command
$ | 2016-02-17 | 0:44 | SM Not Running | FLBB Message | NaN
$ | 2016-02-17 | 0:44 | SM Not Running | FLBB Message | NaN | [8 empty] | Ser FLBB2K-3310
$ | 2016-02-17 | 0:44 | SM Not Running | FLBB Message | NaN | [8 empty] | Ver FLNTU 4.08
$ | 2016-02-17 | 0:44 | SM Not Running | FLBB Message | NaN | [8 empty] | Ave 30
$ | 2016-02-17 | 0:44 | SM Not Running | FLBB Message | NaN | [8 empty] | Pkt 0
$ | 2016-02-17 | 0:44 | SM Not Running | FLBB Message | NaN | [8 empty] | Sending FLBB pkt command: $pkt 2
$ | 2016-02-17 | 0:44 | SM Not Running | FLBB Message | NaN
$ | 2016-02-17 | 0:44 | SM Not Running | FLBB Message | NaN | [8 empty] | Ser FLBB2K-3310
$ | 2016-02-17 | 0:44 | SM Not Running | FLBB Message | NaN | [8 empty] | Ver FLNTU 4.08
$ | 2016-02-17 | 0:44 | SM Not Running | FLBB Message | NaN | [8 empty] | Ave 30
$ | 2016-02-17 | 0:44 | SM Not Running | FLBB Message | NaN | [8 empty] | Pkt 2
$ | 2016-02-17 | 0:44 | SM Not Running | FLBB Message | NaN | [8 empty] | Sending FLBB ave command: $ave 3
$ | 2016-02-17 | 0:44 | SM Not Running | FLBB Message | NaN
$ | 2016-02-17 | 0:44 | SM Not Running | FLBB Message | NaN | [8 empty] | Ser FLBB2K-3310
$ | 2016-02-17 | 0:44 | SM Not Running | FLBB Message | NaN | [8 empty] | Ver FLNTU 4.08
$ | 2016-02-17 | 0:44 | SM Not Running | FLBB Message | NaN | [8 empty] | Ave 3
$ | 2016-02-17 | 0:44 | SM Not Running | FLBB Message | NaN | [8 empty] | Pkt 2
$ | 2016-02-17 | 0:44 | SM Not Running | A3LA Message | [35 empty] | AT&D0
$ | 2016-02-17 | 0:44 | SM Not Running | A3LA Message | [35 empty] | OK
$ | 2016-02-17 | 0:44 | SM Not Running | A3LA Message | [35 empty] | AT&K0
$ | 2016-02-17 | 0:44 | SM Not Running | A3LA Message | [35 empty] | OK
$ | 2016-02-17 | 0:44 | SM Not Running | A3LA Message | [35 empty] | AT+SBDD2
$ | 2016-02-17 | 0:44 | SM Not Running | A3LA Message | [35 empty] | 0
$ | 2016-02-17 | 0:44 | SM Not Running | A3LA Message
$ | 2016-02-17 | 0:44 | SM Not Running | A3LA Message | [35 empty] | OK
$ | 2016-02-17 | 0:44 | SM Not Running | A3LA Message | [35 empty] | AT+GSN
$ | 2016-02-17 | 0:44 | SM Not Running | A3LA Message | [35 empty] | 300125060706950
$ | 2016-02-17 | 0:44 | SM Not Running | A3LA Message
$ | 2016-02-17 | 0:44 | SM Not Running | A3LA Message | [35 empty] | OK
$ | 2016-02-17 | 0:44 | SM Not Running | A3LA Message | [35 empty] | AT+SBDC
$ | 2016-02-17 | 0:44 | SM Not Running | A3LA Message | [35 empty] | 0
$ | 2016-02-17 | 0:44 | SM Not Running | A3LA Message
$ | 2016-02-17 | 0:44 | SM Not Running | A3LA Message | [35 empty] | OK
$ | 2016-02-17 | 0:44 | SM Not Running | SBE41 parse in bytes didn't look like fp or pts response. in bytes length: 2 Num commas: 0
$ | 2016-02-17 | 0:44 | SM Not Running | Unparsed SBE41 Message
$ | 2016-02-17 | 0:44 | SM Not Running | SBE41 parse in bytes didn't look like fp or pts response. in bytes length: 15 Num commas: 0
$ | 2016-02-17 | 0:44 | SM Not Running | Unparsed SBE41 Message |  |  |  |  | S>stopprofile
$ | 2016-02-17 | 0:44 | SM Not Running | SBE41 parse in bytes didn't look like fp or pts response. in bytes length: 18 Num commas: 0
$ | 2016-02-17 | 0:44 | SM Not Running | Unparsed SBE41 Message |  |  |  |  | ?cmd S>pcutoff=1
$ | 2016-02-17 | 0:44 | SM Not Running | SBE41 parse in bytes didn't look like fp or pts response. in bytes length: 15 Num commas: 0
$ | 2016-02-17 | 0:44 | SM Not Running | Unparsed SBE41 Message |  |  |  |  | S>outputpts=y
$ | 2016-02-17 | 0:44 | SM Not Running | SBE41 parse in bytes didn't look like fp or pts response. in bytes length: 12 Num commas: 0
$ | 2016-02-17 | 0:44 | SM Not Running | Unparsed SBE41 Message |  |  |  |  | S>tswait=2
$ | 2016-02-17 | 0:44 | SM Not Running | PTH Message | [5 empty] | 760 | 22.05 | 21.1416 | 22.3162
$ | 2016-02-17 | 0:44 | Init Mission | State Entry
$ | 2016-02-17 | 0:44 | Init Mission | Bellows Position = 68.331 Battery Voltage = 31.83 and Current = 0.209 |  |  | 31.825 | [27 empty] | 0.20875
$ | 2016-02-17 | 0:44 | Init Mission | RecMode true, PID Off, Stopped, Scend sub: , depthNum = 0 | NaN | 68.3334 | 31.825 | [27 empty] | 0.18875 | -100
$ | 2016-02-17 | 0:44 | Init Mission | RecMode true, PID Off, Stopped, Scend sub: , depthNum = 0 | NaN | 68.3336 | 31.825 | [27 empty] | 0.18875 | -100
$ | 2016-02-17 | 0:44 | Init Mission | Closed valve isValveOpen = false
$ | 2016-02-17 | 0:44 | Init Mission | Opened valve isValveOpen = true
$ | 2016-02-17 | 0:44 | Init Mission | Closed valve isValveOpen = false
$ | 2016-02-17 | 0:44 | Init Mission | SBE41 Message | 0.19 |  |  |  | 0.19 | [10 empty] | 0.19 | 2e-06 | 0 | -0.063333 | 0 | 3
$ | 2016-02-17 | 0:44 | Init Mission | RecMode true, PID Off, Stopped, Scend sub: , depthNum = 0 | 0.19 | 67.8693 | 31.8 | [27 empty] | 0.21125 | -100
$ | 2016-02-17 | 0:44 | Init Mission | Bellows inside limits
$ | 2016-02-17 | 0:44 | Init Mission | RecMode true, PID Off, Stopped, Scend sub: , depthNum = 0 | 0.19 | 67.8693 | 31.8 | [27 empty] | 0.21125 | -100
$ | 2016-02-17 | 0:45 | Init Mission | Extending Bellows |  | 67.8504
$ | 2016-02-17 | 0:45 | Init Mission | Extending Bellows |  | 67.8848
$ | 2016-02-17 | 0:45 | Init Mission | Extending Bellows |  | 67.9365
$ | 2016-02-17 | 0:45 | Init Mission | Extending Bellows |  | 67.981
$ | 2016-02-17 | 0:45 | Init Mission | Extending Bellows |  | 68.0304
$ | 2016-02-17 | 0:45 | Init Mission | Extending Bellows |  | 68.0729
$ | 2016-02-17 | 0:45 | Init Mission | Extending Bellows |  | 68.1197
$ | 2016-02-17 | 0:45 | Init Mission | Extending Bellows |  | 68.1691
$ | 2016-02-17 | 0:45 | Init Mission | Extending Bellows |  | 68.2144
$ | 2016-02-17 | 0:45 | Init Mission | Extending Bellows |  | 68.2642
$ | 2016-02-17 | 0:45 | Init Mission | Retracting Bellows |  | 68.3094
$ | 2016-02-17 | 0:45 | Init Mission | Retracting Bellows |  | 68.2722
$ | 2016-02-17 | 0:45 | Init Mission | Retracting Bellows |  | 68.2234
$ | 2016-02-17 | 0:45 | Init Mission | Retracting Bellows |  | 68.1757
$ | 2016-02-17 | 0:45 | Init Mission | Retracting Bellows |  | 68.1282
$ | 2016-02-17 | 0:45 | Init Mission | Retracting Bellows |  | 68.0765
$ | 2016-02-17 | 0:45 | Init Mission | Retracting Bellows |  | 68.0261
$ | 2016-02-17 | 0:45 | Init Mission | Retracting Bellows |  | 67.9781
$ | 2016-02-17 | 0:45 | Init Mission | Retracting Bellows |  | 67.9322
$ | 2016-02-17 | 0:45 | Init Mission | Retracting Bellows |  | 67.884
$ | 2016-02-17 | 0:45 | Init Mission | RecMode true, PID Off, Stopped, Scend sub: , depthNum = 0 | 0.19 | 67.8306 | 31.825 | [27 empty] | 0.18375 | -100
$ | 2016-02-17 | 0:45 | Init Mission | RecMode true, PID Off, Stopped, Scend sub: , depthNum = 0 | 0.19 | 67.8306 | 31.825 | [27 empty] | 0.18375 | -100
$ | 2016-02-17 | 0:45 | Init Mission | Sending SBE41 ds command
$ | 2016-02-17 | 0:45 | Init Mission | SBE41 parse in bytes didn't look like fp or pts response. in bytes length: 6 Num commas: 0
$ | 2016-02-17 | 0:45 | Init Mission | Unparsed SBE41 Message |  |  |  |  | S>ds
$ | 2016-02-17 | 0:45 | Init Mission | SBE41 parse in bytes didn't look like fp or pts response. in bytes length: 51 Num commas: 0
$ | 2016-02-17 | 0:45 | Init Mission | Unparsed SBE41 Message |  |  |  |  | firmware compilation date: 18 December 2007 09:20
$ | 2016-02-17 | 0:45 | Init Mission | SBE41 parse in bytes didn't look like fp or pts response. in bytes length: 56 Num commas: 0
$ | 2016-02-17 | 0:45 | Init Mission | Unparsed SBE41 Message |  |  |  |  | stop profile when pressure is less than = 1.0 decibars
$ | 2016-02-17 | 0:45 | Init Mission | SBE41 parse in bytes didn't look like fp or pts response. in bytes length: 52 Num commas: 0
$ | 2016-02-17 | 0:45 | Init Mission | Unparsed SBE41 Message |  |  |  |  | automatic bin averaging at end of profile disabled
$ | 2016-02-17 | 0:45 | Init Mission | SBE41 parse in bytes didn't look like fp or pts response. in bytes length: 25 Num commas: 0
$ | 2016-02-17 | 0:45 | Init Mission | Unparsed SBE41 Message |  |  |  |  | number of samples = 354
$ | 2016-02-17 | 0:45 | Init Mission | SBE41 parse in bytes didn't look like fp or pts response. in bytes length: 20 Num commas: 0
$ | 2016-02-17 | 0:45 | Init Mission | Unparsed SBE41 Message |  |  |  |  | number of bins = 0
$ | 2016-02-17 | 0:45 | Init Mission | SBE41 parse in bytes didn't look like fp or pts response. in bytes length: 23 Num commas: 0
$ | 2016-02-17 | 0:45 | Init Mission | Unparsed SBE41 Message |  |  |  |  | top bin interval = 10
$ | 2016-02-17 | 0:45 | Init Mission | SBE41 parse in bytes didn't look like fp or pts response. in bytes length: 19 Num commas: 0
$ | 2016-02-17 | 0:45 | Init Mission | Unparsed SBE41 Message |  |  |  |  | top bin size = 10
$ | 2016-02-17 | 0:45 | Init Mission | SBE41 parse in bytes didn't look like fp or pts response. in bytes length: 19 Num commas: 0
$ | 2016-02-17 | 0:45 | Init Mission | Unparsed SBE41 Message |  |  |  |  | top bin max = 100
$ | 2016-02-17 | 0:45 | Init Mission | SBE41 parse in bytes didn't look like fp or pts response. in bytes length: 26 Num commas: 0
$ | 2016-02-17 | 0:45 | Init Mission | Unparsed SBE41 Message |  |  |  |  | middle bin interval = 50
$ | 2016-02-17 | 0:45 | Init Mission | SBE41 parse in bytes didn't look like fp or pts response. in bytes length: 22 Num commas: 0
$ | 2016-02-17 | 0:45 | Init Mission | Unparsed SBE41 Message |  |  |  |  | middle bin size = 50
$ | 2016-02-17 | 0:45 | Init Mission | SBE41 parse in bytes didn't look like fp or pts response. in bytes length: 23 Num commas: 0
$ | 2016-02-17 | 0:45 | Init Mission | Unparsed SBE41 Message |  |  |  |  | middle bin max = 1000
$ | 2016-02-17 | 0:45 | Init Mission | SBE41 parse in bytes didn't look like fp or pts response. in bytes length: 27 Num commas: 0
$ | 2016-02-17 | 0:45 | Init Mission | Unparsed SBE41 Message |  |  |  |  | bottom bin interval = 100
$ | 2016-02-17 | 0:45 | Init Mission | SBE41 parse in bytes didn't look like fp or pts response. in bytes length: 23 Num commas: 0
$ | 2016-02-17 | 0:45 | Init Mission | Unparsed SBE41 Message |  |  |  |  | bottom bin size = 100
$ | 2016-02-17 | 0:45 | Init Mission | SBE41 parse in bytes didn't look like fp or pts response. in bytes length: 36 Num commas: 0
$ | 2016-02-17 | 0:45 | Init Mission | Unparsed SBE41 Message |  |  |  |  | do not include two transition bins
$ | 2016-02-17 | 0:45 | Init Mission | SBE41 parse in bytes didn't look like fp or pts response. in bytes length: 32 Num commas: 0
$ | 2016-02-17 | 0:45 | Init Mission | Unparsed SBE41 Message |  |  |  |  | do not include samples per bin
$ | 2016-02-17 | 0:45 | Init Mission | SBE41 parse in bytes didn't look like fp or pts response. in bytes length: 38 Num commas: 0
$ | 2016-02-17 | 0:45 | Init Mission | Unparsed SBE41 Message |  |  |  |  | pumped take sample wait time = 2 sec
$ | 2016-02-17 | 0:45 | Init Mission | SBE41 parse in bytes didn't look like fp or pts response. in bytes length: 25 Num commas: 0
$ | 2016-02-17 | 0:45 | Init Mission | Unparsed SBE41 Message |  |  |  |  | real-time output is PTS
$ | 2016-02-17 | 0:45 | Init Mission | RecMode true, PID Off, Stopped, Scend sub: , depthNum = 0 | 0.19 | 67.8326 | 31.825 | [27 empty] | 0.1875 | -100
$ | 2016-02-17 | 0:45 | Init Mission | Sending SBE41 ds command
$ | 2016-02-17 | 0:45 | Init Mission | RecMode true, PID Off, Stopped, Scend sub: , depthNum = 0 | 0.19 | 67.8326 | 31.825 | [27 empty] | 0.1875 | -100
$ | 2016-02-17 | 0:45 | Init Mission | Sending SBE41 dc command
$ | 2016-02-17 | 0:45 | Init Mission | PTH Message | [5 empty] | 1056.4434 | 21.975 | 20.7677 | 22.3591
$ | 2016-02-17 | 0:45 | Init Mission | SBE41 parse in bytes didn't look like fp or pts response. in bytes length: 6 Num commas: 0
$ | 2016-02-17 | 0:45 | Init Mission | Unparsed SBE41 Message |  |  |  |  | S>dc
$ | 2016-02-17 | 0:45 | Init Mission | SBE41 parse in bytes didn't look like fp or pts response. in bytes length: 25 Num commas: 0
$ | 2016-02-17 | 0:45 | Init Mission | Unparsed SBE41 Message |  |  |  |  | temperature: 09-oct-12
$ | 2016-02-17 | 0:45 | Init Mission | SBE41 parse in bytes didn't look like fp or pts response. in bytes length: 25 Num commas: 0
$ | 2016-02-17 | 0:45 | Init Mission | Unparsed SBE41 Message |  |  |  |  | TA0 = 3.212005e-05
$ | 2016-02-17 | 0:45 | Init Mission | SBE41 parse in bytes didn't look like fp or pts response. in bytes length: 25 Num commas: 0
$ | 2016-02-17 | 0:45 | Init Mission | Unparsed SBE41 Message |  |  |  |  | TA1 = 2.710063e-04
$ | 2016-02-17 | 0:45 | Init Mission | SBE41 parse in bytes didn't look like fp or pts response. in bytes length: 25 Num commas: 0
$ | 2016-02-17 | 0:45 | Init Mission | Unparsed SBE41 Message |  |  |  |  | TA2 = -2.206761e-06
$ | 2016-02-17 | 0:45 | Init Mission | SBE41 parse in bytes didn't look like fp or pts response. in bytes length: 25 Num commas: 0
$ | 2016-02-17 | 0:45 | Init Mission | Unparsed SBE41 Message |  |  |  |  | TA3 = 1.436900e-07
$ | 2016-02-17 | 0:45 | Init Mission | SBE41 parse in bytes didn't look like fp or pts response. in bytes length: 26 Num commas: 0
$ | 2016-02-17 | 0:45 | Init Mission | Unparsed SBE41 Message |  |  |  |  | conductivity: 09-oct-12
$ | 2016-02-17 | 0:45 | Init Mission | SBE41 parse in bytes didn't look like fp or pts response. in bytes length: 23 Num commas: 0
$ | 2016-02-17 | 0:45 | Init Mission | Unparsed SBE41 Message |  |  |  |  | G = -9.713452e-01
$ | 2016-02-17 | 0:45 | Init Mission | SBE41 parse in bytes didn't look like fp or pts response. in bytes length: 23 Num commas: 0
$ | 2016-02-17 | 0:45 | Init Mission | Unparsed SBE41 Message |  |  |  |  | H = 1.428729e-01
$ | 2016-02-17 | 0:45 | Init Mission | SBE41 parse in bytes didn't look like fp or pts response. in bytes length: 23 Num commas: 0
$ | 2016-02-17 | 0:45 | Init Mission | Unparsed SBE41 Message |  |  |  |  | I = -3.602926e-04
$ | 2016-02-17 | 0:45 | Init Mission | SBE41 parse in bytes didn't look like fp or pts response. in bytes length: 23 Num commas: 0
$ | 2016-02-17 | 0:45 | Init Mission | Unparsed SBE41 Message |  |  |  |  | J = 4.629943e-05
$ | 2016-02-17 | 0:45 | Init Mission | SBE41 parse in bytes didn't look like fp or pts response. in bytes length: 27 Num commas: 0
$ | 2016-02-17 | 0:45 | Init Mission | Unparsed SBE41 Message |  |  |  |  | CPCOR = -9.570001e-08
$ | 2016-02-17 | 0:45 | Init Mission | SBE41 parse in bytes didn't look like fp or pts response. in bytes length: 27 Num commas: 0
$ | 2016-02-17 | 0:45 | Init Mission | Unparsed SBE41 Message |  |  |  |  | CTCOR = 3.250000e-06
$ | 2016-02-17 | 0:45 | Init Mission | SBE41 parse in bytes didn't look like fp or pts response. in bytes length: 27 Num commas: 0
$ | 2016-02-17 | 0:45 | Init Mission | Unparsed SBE41 Message |  |  |  |  | WBOTC = -8.290229e-07
$ | 2016-02-17 | 0:45 | Init Mission | SBE41 parse in bytes didn't look like fp or pts response. in bytes length: 55 Num commas: 1
$ | 2016-02-17 | 0:45 | Init Mission | Unparsed SBE41 Message |  |  |  |  | pressure S/N = 3588090, range = 2900 psia: 04-oct-12
$ | 2016-02-17 | 0:45 | Init Mission | SBE41 parse in bytes didn't look like fp or pts response. in bytes length: 25 Num commas: 0
$ | 2016-02-17 | 0:45 | Init Mission | Unparsed SBE41 Message |  |  |  |  | PA0 = 9.502019e-02
$ | 2016-02-17 | 0:45 | Init Mission | SBE41 parse in bytes didn't look like fp or pts response. in bytes length: 25 Num commas: 0
$ | 2016-02-17 | 0:45 | Init Mission | Unparsed SBE41 Message |  |  |  |  | PA1 = 1.398889e-01
$ | 2016-02-17 | 0:45 | Init Mission | SBE41 parse in bytes didn't look like fp or pts response. in bytes length: 25 Num commas: 0
$ | 2016-02-17 | 0:45 | Init Mission | Unparsed SBE41 Message |  |  |  |  | PA2 = -4.043459e-08
$ | 2016-02-17 | 0:45 | Init Mission | SBE41 parse in bytes didn't look like fp or pts response. in bytes length: 27 Num commas: 0
$ | 2016-02-17 | 0:45 | Init Mission | Unparsed SBE41 Message |  |  |  |  | PTCA0 = 4.041972e+01
$ | 2016-02-17 | 0:45 | Init Mission | SBE41 parse in bytes didn't look like fp or pts response. in bytes length: 27 Num commas: 0
$ | 2016-02-17 | 0:45 | Init Mission | Unparsed SBE41 Message |  |  |  |  | PTCA1 = -2.065459e-04
$ | 2016-02-17 | 0:45 | Init Mission | SBE41 parse in bytes didn't look like fp or pts response. in bytes length: 27 Num commas: 0
$ | 2016-02-17 | 0:45 | Init Mission | Unparsed SBE41 Message |  |  |  |  | PTCA2 = 1.354759e-03
$ | 2016-02-17 | 0:45 | Init Mission | SBE41 parse in bytes didn't look like fp or pts response. in bytes length: 27 Num commas: 0
$ | 2016-02-17 | 0:45 | Init Mission | Unparsed SBE41 Message |  |  |  |  | PTCB0 = 2.527550e+01
$ | 2016-02-17 | 0:45 | Init Mission | SBE41 parse in bytes didn't look like fp or pts response. in bytes length: 27 Num commas: 0
$ | 2016-02-17 | 0:45 | Init Mission | Unparsed SBE41 Message |  |  |  |  | PTCB1 = 1.100000e-03
$ | 2016-02-17 | 0:45 | Init Mission | SBE41 parse in bytes didn't look like fp or pts response. in bytes length: 27 Num commas: 0
$ | 2016-02-17 | 0:45 | Init Mission | Unparsed SBE41 Message |  |  |  |  | PTCB2 = 0.000000e+00
$ | 2016-02-17 | 0:45 | Init Mission | SBE41 parse in bytes didn't look like fp or pts response. in bytes length: 27 Num commas: 0
$ | 2016-02-17 | 0:45 | Init Mission | Unparsed SBE41 Message |  |  |  |  | PTHA0 = -6.951193e+01
$ | 2016-02-17 | 0:45 | Init Mission | SBE41 parse in bytes didn't look like fp or pts response. in bytes length: 27 Num commas: 0
$ | 2016-02-17 | 0:45 | Init Mission | Unparsed SBE41 Message |  |  |  |  | PTHA1 = 5.247121e-02
$ | 2016-02-17 | 0:45 | Init Mission | SBE41 parse in bytes didn't look like fp or pts response. in bytes length: 27 Num commas: 0
$ | 2016-02-17 | 0:45 | Init Mission | Unparsed SBE41 Message |  |  |  |  | PTHA2 = -6.547758e-07
$ | 2016-02-17 | 0:45 | Init Mission | SBE41 parse in bytes didn't look like fp or pts response. in bytes length: 29 Num commas: 0
$ | 2016-02-17 | 0:45 | Init Mission | Unparsed SBE41 Message |  |  |  |  | POFFSET = 0.000000e+00
$ | 2016-02-17 | 0:45 | Init Mission | RecMode true, PID Off, Stopped, Scend sub: , depthNum = 0 | 0.19 | 67.8274 | 31.825 | [27 empty] | 0.1875 | -100
$ | 2016-02-17 | 0:45 | Init Mission | Sending SBE41 dc command
$ | 2016-02-17 | 0:45 | Init Mission | RecMode true, PID Off, Stopped, Scend sub: , depthNum = 0 | 0.19 | 67.8274 | 31.825 | [27 empty] | 0.1875 | -100
$ | 2016-02-17 | 0:45 | Init Mission | RecMode true, PID Off, Stopped, Scend sub: , depthNum = 0 | 0.19 | 67.8235 | 31.825 | [27 empty] | 0.18625 | -100
$ | 2016-02-17 | 0:45 | Init Mission | Sending Optode Get All command
$ | 2016-02-17 | 0:45 | Init Mission | SBE41 Message | -0.17 |  |  |  | -0.17 | [10 empty] | -0.17 | 0.000401 | 5e-06 | 0.12 | 0 | 3
$ | 2016-02-17 | 0:45 | Init Mission | Optode Message | -0.17 | [9 empty] | !%!Product Name,4330,1996,Optode Sensor
$ | 2016-02-17 | 0:45 | Init Mission | Optode Message | -0.17 | [9 empty] | Product Number,4330,1996,4330
$ | 2016-02-17 | 0:45 | Init Mission | Optode Message | -0.17 | [9 empty] | Serial Number,4330,1996,1996
$ | 2016-02-17 | 0:45 | Init Mission | Optode Message | -0.17 | [9 empty] | SW ID,4330,1996,1940006
$ | 2016-02-17 | 0:45 | Init Mission | Optode Message | -0.17 | [9 empty] | SW Version,4330,1996,4,8,1
$ | 2016-02-17 | 0:45 | Init Mission | Optode Message | -0.17 | [9 empty] | Node Description,4330,1996,Optode Sensor #1996
$ | 2016-02-17 | 0:45 | Init Mission | Optode Message | -0.17 | [9 empty] | Owner,4330,1996,
$ | 2016-02-17 | 0:45 | Init Mission | Optode Message | -0.17 | [9 empty] | Salinity[PSU],4330,1996,0.00
$ | 2016-02-17 | 0:45 | Init Mission | SBE41 Message | -0.03 |  |  |  | -0.03 | [10 empty] | -0.03 | 0.004203 | 3.4e-05 | -0.046667 | 0 | 3
$ | 2016-02-17 | 0:45 | Init Mission | Optode Message | -0.03 | [9 empty] | PhaseCoef,4330,1996,-1.360000E+00,1.000000E+00,0.000000E+00,0.000000E+00
$ | 2016-02-17 | 0:45 | Init Mission | Optode Message | -0.03 | [9 empty] | FoilID,4330,1996,1206E
$ | 2016-02-17 | 0:45 | Init Mission | Optode Message | -0.03 | [9 empty] | FoilCoefA,4330,1996,-2.988314E-06,-6.137785E-06,1.684659E-03,-1.857173E-01,6.784399E-04,-5.597908E-07,1.040158E+01,-5.986907E-02,1.360425E-04,-4.776977E-07,-3.032937E+02,2.530496E+00,-1.267045E-02,1.040454E-04
$ | 2016-02-17 | 0:45 | Init Mission | Optode Message | -0.03 | [9 empty] | FoilCoefB,4330,1996,-3.560390E-07,3.816713E+03,-4.475507E+01,4.386163E-01,-7.146342E-03,8.906235E-05,-6.343012E-07,0.000000E+00,0.000000E+00,0.000000E+00,0.000000E+00,0.000000E+00,0.000000E+00,0.000000E+00
$ | 2016-02-17 | 0:45 | Init Mission | Optode Message | -0.03 | [9 empty] | FoilPolyDegT,4330,1996,1,0,0,0,1,2,0,1,2,3,0,1,2,3,4,0,1,2,3,4,5,0,0,0,0,0,0,0
$ | 2016-02-17 | 0:45 | Init Mission | Optode Message | -0.03 | [9 empty] | FoilPolyDegO,4330,1996,4,5,4,3,3,3,2,2,2,2,1,1,1,1,1,0,0,0,0,0,0,0,0,0,0,0,0,0
$ | 2016-02-17 | 0:45 | Init Mission | Optode Message | -0.03 | [9 empty] | SVUFoilCoef,4330,1996,0.000000E+00,0.000000E+00,0.000000E+00,0.000000E+00,0.000000E+00,0.000000E+00,0.000000E+00
$ | 2016-02-17 | 0:45 | Init Mission | Optode Message | -0.03 | [9 empty] | ConcCoef,4330,1996,-1.446043E+00,9.675803E-01
$ | 2016-02-17 | 0:45 | Init Mission | Optode Message | -0.03 | [9 empty] | NomAirPress[hPa],4330,1996,1013.25
$ | 2016-02-17 | 0:45 | Init Mission | Optode Message | -0.03 | [9 empty] | NomAirMix,4330,1996,0.20946
$ | 2016-02-17 | 0:45 | Init Mission | Optode Message | -0.03 | [9 empty] | CalDataSat[Deg],4330,1996,32.69,9.89
$ | 2016-02-17 | 0:45 | Init Mission | Optode Message | -0.03 | [9 empty] | CalDataAPress[hPa],4330,1996,936.496
$ | 2016-02-17 | 0:45 | Init Mission | Optode Message | -0.03 | [9 empty] | CalDataZero[Deg],4330,1996,62.974,21.484
$ | 2016-02-17 | 0:45 | Init Mission | Optode Message | -0.03 | [9 empty] | Mode,4330,1996,AiCaP
$ | 2016-02-17 | 0:45 | Init Mission | Optode Message | -0.03 | [9 empty] | Enable Sleep,4330,1996,Yes
$ | 2016-02-17 | 0:45 | Init Mission | Optode Message | -0.03 | [9 empty] | Enable Polled Mode,4330,1996,No
$ | 2016-02-17 | 0:45 | Init Mission | Optode Message | -0.03 | [9 empty] | Enable Text,4330,1996,Yes
$ | 2016-02-17 | 0:45 | Init Mission | Optode Message | -0.03 | [9 empty] | Enable Decimalformat,4330,1996,Yes
$ | 2016-02-17 | 0:45 | Init Mission | Optode Message | -0.03 | [9 empty] | Analog TempLimit[Deg.C],4330,1996,-5.00,35.00
$ | 2016-02-17 | 0:45 | Init Mission | Optode Message | -0.03 | [9 empty] | Analog ConcLimit[Deg.C],4330,1996,0.00,800.00
$ | 2016-02-17 | 0:45 | Init Mission | Optode Message | -0.03 | [9 empty] | Analog SatLimit[Deg.C],4330,1996,0.00,200.00
$ | 2016-02-17 | 0:45 | Init Mission | Optode Message | -0.03 | [9 empty] | Analog PhaseLimit[Deg.C],4330,1996,10.00,70.00
$ | 2016-02-17 | 0:45 | Init Mission | Optode Message | -0.03 | [9 empty] | Analog Output,4330,1996,O2Concentration
$ | 2016-02-17 | 0:45 | Init Mission | Optode Message | -0.03 | [9 empty] | Analog1 Coef,4330,1996,0.000000E+00,1.000000E+00
$ | 2016-02-17 | 0:45 | Init Mission | Optode Message | -0.03 | [9 empty] | Analog2 Coef,4330,1996,0.000000E+00,1.000000E+00
$ | 2016-02-17 | 0:45 | Init Mission | Optode Message | -0.03 | [9 empty] | Enable AirSaturation,4330,1996,Yes
$ | 2016-02-17 | 0:45 | Init Mission | Optode Message | -0.03 | [9 empty] | Enable Rawdata,4330,1996,Yes
$ | 2016-02-17 | 0:45 | Init Mission | Optode Message | -0.03 | [9 empty] | Enable Temperature,4330,1996,Yes
$ | 2016-02-17 | 0:45 | Init Mission | Optode Message | -0.03 | [9 empty] | Enable HumidityComp,4330,1996,Yes
$ | 2016-02-17 | 0:45 | Init Mission | Optode Message | -0.03 | [9 empty] | Enable SVUformula,4330,1996,No
$ | 2016-02-17 | 0:45 | Init Mission | Optode Message | -0.03 | [9 empty] | Interval[s],4330,1996,30.000
$ | 2016-02-17 | 0:45 | Init Mission | Optode Message | -0.03 | [9 empty] | Location,4330,1996,
$ | 2016-02-17 | 0:45 | Init Mission | Optode Message | -0.03 | [9 empty] | Geographic Position,4330,1996,60.323605,5.37225
$ | 2016-02-17 | 0:45 | Init Mission | Optode Message | -0.03 | [9 empty] | Vertical Position,4330,1996,
$ | 2016-02-17 | 0:45 | Init Mission | Optode Message | -0.03 | [9 empty] | Reference,4330,1996,
$ | 2016-02-17 | 0:45 | Init Mission | Optode Message | -0.03 | [9 empty] | #
$ | 2016-02-17 | 0:45 | Init Mission | SBE41 Message | -0.84 |  |  |  | -0.84 | [10 empty] | -0.84 | 0.015249 | -4e-06 | 0.27 | 0 | 3
$ | 2016-02-17 | 0:46 | Init Mission | SBE41 Message | -0.18 |  |  |  | -0.18 | [10 empty] | -0.18 | 0.023074 | -0.000506 | -0.22 | 0 | 3
$ | 2016-02-17 | 0:46 | Init Mission | RecMode true, PID Off, Stopped, Scend sub: , depthNum = 0 | -0.18 | 67.8196 | 31.825 | [27 empty] | 0.18375 | -100
$ | 2016-02-17 | 0:46 | Init Mission | Sending Optode Get All command
$ | 2016-02-17 | 0:46 | Init Mission | Normal state exit
$ | 2016-02-17 | 0:46 | Init Mission | RecMode true, PID Off, Stopped, Scend sub: , depthNum = 0 | -0.18 | 67.8196 | 31.825 | [27 empty] | 0.18375 | -100
$ | 2016-02-17 | 0:46 | Init Profile | State Entry
$ | 2016-02-17 | 0:46 | Init Profile | Sending SBE41.stopProfile
$ | 2016-02-17 | 0:46 | Init Profile | Resetting SBE41 with qsr
$ | 2016-02-17 | 0:46 | Init Profile | Synching system time to GPS
$ | 2016-02-17 | 0:46 | Init Profile | SBE41 Message | -0.17 |  |  |  | -0.17 | [10 empty] | -0.17 | -0.006643 | -0.001675 | -0.003333 | 0 | 3
$ | 2016-02-17 | 0:46 | Init Profile | SBE41 parse in bytes didn't look like fp or pts response. in bytes length: 15 Num commas: 0
$ | 2016-02-17 | 0:46 | Init Profile | Unparsed SBE41 Message |  |  |  |  | S>stopprofile
$ | 2016-02-17 | 0:46 | Init Profile | SBE41 parse in bytes didn't look like fp or pts response. in bytes length: 12 Num commas: 0
$ | 2016-02-17 | 0:46 | Init Profile | Unparsed SBE41 Message |  |  |  |  | ?cmd S>qsr
$ | 2016-02-17 | 0:46 | Init Profile | SBE41 parse in bytes didn't look like fp or pts response. in bytes length: 15 Num commas: 0
$ | 2016-02-17 | 0:46 | Init Profile | Unparsed SBE41 Message |  |  |  |  | powering down
$ | 2016-02-17 | 0:46 | Init Profile | SBE41 parse in bytes didn't look like fp or pts response. in bytes length: 21 Num commas: 0
$ | 2016-02-17 | 0:46 | Init Profile | Unparsed SBE41 Message |  |  |  |  | S>SBE 41CP UW V 2.0
$ | 2016-02-17 | 0:46 | Init Profile | SBE41 parse in bytes didn't look like fp or pts response. in bytes length: 4 Num commas: 0
$ | 2016-02-17 | 0:46 | Init Profile | Unparsed SBE41 Message |  |  |  |  | S>
$ | 2016-02-17 | 0:46 | Init Profile | SBE41 Message | -0.34 |  |  |  | -0.34 | [10 empty] | -0.34 | -0.10387 | -0.002182 | 0.056667 | 0 | 3
$ | 2016-02-17 | 0:46 | Init Profile | Normal state exit
$ | 2016-02-17 | 0:46 | Init Profile | RecMode true, PID Off, Stopped, Scend sub: , depthNum = 0 | -0.34 | 67.8181 | 31.825 | [27 empty] | 0.18625 | -100
$ | 2016-02-17 | 0:46 | Surface Ops Set Bellows | State Entry
$ | 2016-02-17 | 0:46 | Surface Ops Set Bellows | Inflating bellows to Surface Ops position = 68.5 at 40000 cps
$ | 2016-02-17 | 0:46 | Surface Ops Set Bellows | RecMode true, PID Off, Ext'g, Scend sub: , depthNum = 0 | -0.34 | 67.8201 | 31.75 | [27 empty] | 0.3375 | -100
$ | 2016-02-17 | 0:46 | Surface Ops Set Bellows | SBE41 Message | -0.16 |  |  |  | -0.16 | [10 empty] | -0.16 | -0.24076 | 0.001124 | -0.06 | 0 | 3
$ | 2016-02-17 | 0:46 | Surface Ops Set Bellows | RecMode true, PID Off, Ext'g, Scend sub: , depthNum = 0 | -0.16 | 68.2089 | 31.4 | [27 empty] | 1.87 | -100
$ | 2016-02-17 | 0:46 | Surface Ops Set Bellows | SBE41 Message | -0.17 |  |  |  | -0.17 | [10 empty] | -0.17 | -0.331 | 0.010326 | 0.003333 | 0 | 3
$ | 2016-02-17 | 0:46 | Surface Ops Set Bellows | Normal state exit
$ | 2016-02-17 | 0:46 | Surface Ops Set Bellows | RecMode true, PID Off, Stopped, Scend sub: , depthNum = 0 | -0.17 | 68.2089 | 31.4 | [27 empty] | 1.87 | -100
$ | 2016-02-17 | 0:46 | Pre-Mission Delay | State Entry
$ | 2016-02-17 | 0:46 | Pre-Mission Delay | SBE41 Message | -0.17 |  |  |  | -0.17 | [10 empty] | -0.17 | -0.32638 | 0.022239 | 0 | 0 | 3
$ | 2016-02-17 | 0:46 | Pre-Mission Delay | RecMode true, PID Off, Stopped, Scend sub: , depthNum = 0 | -0.17 | 68.5501 | 31.8 | [27 empty] | 0.185 | -100
$ | 2016-02-17 | 0:46 | Pre-Mission Delay | SBE41 Message | -0.17 |  |  |  | -0.17 | [10 empty] | -0.17 | -0.27471 | 0.029355 | 0 | 0 | 3
$ | 2016-02-17 | 0:46 | Pre-Mission Delay | RecMode true, PID Off, Stopped, Scend sub: , depthNum = 0 | -0.17 | 68.549 | 31.825 | [27 empty] | 0.19 | -100
$ | 2016-02-17 | 0:46 | Pre-Mission Delay | SBE41 Message | -0.19 |  |  |  | -0.19 | [10 empty] | -0.19 | -0.23412 | 0.026499 | 0.006667 | 0 | 3
$ | 2016-02-17 | 0:46 | Pre-Mission Delay | RecMode true, PID Off, Stopped, Scend sub: , depthNum = 0 | -0.19 | 68.5482 | 31.825 | [27 empty] | 0.185 | -100
$ | 2016-02-17 | 0:46 | Pre-Mission Delay | SBE41 Message | -0.17 |  |  |  | -0.17 | [10 empty] | -0.17 | -0.2072 | 0.014871 | -0.006667 | 0 | 3
$ | 2016-02-17 | 0:46 | Pre-Mission Delay | RecMode true, PID Off, Stopped, Scend sub: , depthNum = 0 | -0.17 | 68.5472 | 31.8 | [27 empty] | 0.21125 | -100
$ | 2016-02-17 | 0:46 | Pre-Mission Delay | State timed out
$ | 2016-02-17 | 0:46 | Surface Ops | State Entry
$ | 2016-02-17 | 0:46 | Surface Ops | SBE41 Message | 0.53 |  |  |  | 0.53 | [10 empty] | 0.53 | -0.1856 | 0.000392 | -0.23333 | 0 | 3
$ | 2016-02-17 | 0:46 | Surface Ops | Optode Message | 0.53 | [9 empty] | Sending Optode Do Sample
$ | 2016-02-17 | 0:46 | Surface Ops | A3LA Message | [35 empty] | AT+SBDD2
$ | 2016-02-17 | 0:46 | Surface Ops | A3LA Message | [35 empty] | 0
$ | 2016-02-17 | 0:46 | Surface Ops | A3LA Message
$ | 2016-02-17 | 0:46 | Surface Ops | A3LA Message | [35 empty] | OK
$ | 2016-02-17 | 0:46 | Surface Ops | RecMode true, PID Off, Stopped, Scend sub: , depthNum = 0 | 0.53 | 68.5474 | 31.8 | [27 empty] | 0.22875 | -100
$ | 2016-02-17 | 0:46 | Surface Ops | Optode Message | 0.53 | [9 empty] | MEASUREMENT,4330,1996,*O2Concentration[uM],0.000,*AirSaturation[%],0.000,*Temperature[Deg.C],0.000,*CalPhase[Deg],0.000,*TCPhase[Deg],0.000,*C1RPh[Deg],0.000,*C2RPh[Deg],0.000,*C1Amp[mV],0.0,*C2Amp[mV],0.0,*RawTemp[mV],0.0
$ | 2016-02-17 | 0:46 | Surface Ops | Optode Message | 0.53 | [9 empty] | #
$ | 2016-02-17 | 0:46 | Surface Ops | SBE41 Message | -0.15 |  |  |  | -0.15 | [10 empty] | -0.15 | -0.17362 | -0.009913 | 0.22667 | 0 | 3
$ | 2016-02-17 | 0:46 | Surface Ops | RecMode true, PID Off, Stopped, Scend sub: , depthNum = 0 | -0.15 | 68.548 | 31.825 | [27 empty] | 0.18375 | -100
$ | 2016-02-17 | 0:46 | Surface Ops | SBE41 Message | -0.18 |  |  |  | -0.18 | [10 empty] | -0.18 | -0.15779 | -0.01223 | 0.01 | 0 | 3
$ | 2016-02-17 | 0:46 | Surface Ops | A3LA Message | [35 empty] | AT+CREG?
$ | 2016-02-17 | 0:46 | Surface Ops | A3LA Message | [35 empty] | +CREG:000,004
$ | 2016-02-17 | 0:46 | Surface Ops | A3LA Message
$ | 2016-02-17 | 0:46 | Surface Ops | A3LA Message | [35 empty] | OK
$ | 2016-02-17 | 0:46 | Surface Ops | RecMode true, PID Off, Stopped, Scend sub: , depthNum = 0 | -0.18 | 68.5473 | 31.825 | [27 empty] | 0.1875 | -100
$ | 2016-02-17 | 0:46 | Surface Ops | PTH Message | [5 empty] | 1055.3679 | 21.85 | 20.577 | 22.3591
$ | 2016-02-17 | 0:46 | Surface Ops | SBE41 Message | -0.16 |  |  |  | -0.16 | [10 empty] | -0.16 | -0.10387 | -0.00904 | -0.006667 | 0 | 3
$ | 2016-02-17 | 0:46 | Surface Ops | RecMode true, PID Off, Stopped, Scend sub: , depthNum = 0 | -0.16 | 68.5462 | 31.825 | [27 empty] | 0.18375 | -100
$ | 2016-02-17 | 0:46 | Surface Ops | SBE41 Message | -0.17 |  |  |  | -0.17 | [10 empty] | -0.17 | -0.014514 | -0.006843 | 0.003333 | 0 | 3
$ | 2016-02-17 | 0:46 | Surface Ops | RecMode true, PID Off, Stopped, Scend sub: , depthNum = 0 | -0.17 | 68.5458 | 31.825 | [27 empty] | 0.18375 | -100
$ | 2016-02-17 | 0:46 | Surface Ops | SBE41 Message | -0.19 |  |  |  | -0.19 | [10 empty] | -0.19 | 0.035768 | -0.009674 | 0.006667 | 0 | 3
$ | 2016-02-17 | 0:46 | Surface Ops | RecMode true, PID Off, Stopped, Scend sub: , depthNum = 0 | -0.19 | 68.5456 | 31.825 | [27 empty] | 0.18375 | -100
$ | 2016-02-17 | 0:46 | Surface Ops | SBE41 Message | -0.18 |  |  |  | -0.18 | [10 empty] | -0.18 | -0.007749 | -0.015154 | -0.003333 | 0.001229 | 3
$ | 2016-02-17 | 0:46 | Surface Ops | RecMode true, PID Off, Stopped, Scend sub: , depthNum = 0 | -0.18 | 68.5456 | 31.825 | [27 empty] | 0.185 | -100
$ | 2016-02-17 | 0:46 | Surface Ops | SBE41 Message | -0.17 |  |  |  | -0.17 | [10 empty] | -0.17 | -0.095196 | -0.017132 | -0.003333 | 0.000926 | 3
$ | 2016-02-17 | 0:46 | Surface Ops | RecMode true, PID Off, Stopped, Scend sub: , depthNum = 0 | -0.17 | 68.5451 | 31.825 | [27 empty] | 0.18375 | -100
$ | 2016-02-17 | 0:46 | Surface Ops | SBE41 Message | -0.15 |  |  |  | -0.15 | [10 empty] | -0.15 | -0.15277 | -0.011788 | -0.006667 | 0.00049 | 3
$ | 2016-02-17 | 0:46 | Surface Ops | RecMode true, PID Off, Stopped, Scend sub: , depthNum = 0 | -0.15 | 68.5456 | 31.825 | [27 empty] | 0.18375 | -100
$ | 2016-02-17 | 0:47 | Surface Ops | SBE41 Message | -0.17 |  |  |  | -0.17 | [10 empty] | -0.17 | -0.1723 | -0.000675 | 0.006667 | 1.2e-05 | 3
$ | 2016-02-17 | 0:47 | Surface Ops | RecMode true, PID Off, Stopped, Scend sub: , depthNum = 0 | -0.17 | 68.5446 | 31.825 | [27 empty] | 0.1925 | -100
$ | 2016-02-17 | 0:47 | Surface Ops | SBE41 Message | -0.16 |  |  |  | -0.16 | [10 empty] | -0.16 | -0.17678 | 0.010898 | -0.003333 | -0.000637 | 3
$ | 2016-02-17 | 0:47 | Surface Ops | RecMode true, PID Off, Stopped, Scend sub: , depthNum = 0 | -0.16 | 68.5435 | 31.825 | [27 empty] | 0.1875 | -100
$ | 2016-02-17 | 0:47 | Surface Ops | SBE41 Message | -0.16 |  |  |  | -0.16 | [10 empty] | -0.16 | -0.17515 | 0.016981 | 0 | -0.001514 | 3
$ | 2016-02-17 | 0:47 | Surface Ops | RecMode true, PID Off, Stopped, Scend sub: , depthNum = 0 | -0.16 | 68.545 | 31.825 | [27 empty] | 0.19125 | -100
$ | 2016-02-17 | 0:47 | Surface Ops | SBE41 Message | -0.16 |  |  |  | -0.16 | [10 empty] | -0.16 | -0.1695 | 0.014815 | 0 | -0.00246 | 3
$ | 2016-02-17 | 0:47 | Surface Ops | RecMode true, PID Off, Stopped, Scend sub: , depthNum = 0 | -0.16 | 68.5427 | 31.825 | [27 empty] | 0.19 | -100
$ | 2016-02-17 | 0:47 | Surface Ops | SBE41 Message | -0.19 |  |  |  | -0.19 | [10 empty] | -0.19 | -0.16439 | 0.007693 | 0.01 | -0.002767 | 3
$ | 2016-02-17 | 0:47 | Surface Ops | RecMode true, PID Off, Stopped, Scend sub: , depthNum = 0 | -0.19 | 68.5426 | 31.825 | [27 empty] | 0.1875 | -100
$ | 2016-02-17 | 0:47 | Surface Ops | SBE41 Message | -0.17 |  |  |  | -0.17 | [10 empty] | -0.17 | -0.16228 | 0.001647 | -0.006667 | -0.002395 | 3
$ | 2016-02-17 | 0:47 | Surface Ops | RecMode true, PID Off, Stopped, Scend sub: , depthNum = 0 | -0.17 | 68.5424 | 31.8 | [27 empty] | 0.18875 | -100
$ | 2016-02-17 | 0:47 | Surface Ops | SBE41 Message | -0.17 |  |  |  | -0.17 | [10 empty] | -0.17 | -0.16226 | -0.000884 | 0 | -0.001509 | 3
$ | 2016-02-17 | 0:47 | Surface Ops | RecMode true, PID Off, Stopped, Scend sub: , depthNum = 0 | -0.17 | 68.5422 | 31.825 | [27 empty] | 0.1875 | -100
$ | 2016-02-17 | 0:47 | Surface Ops | SBE41 Message | -0.16 |  |  |  | -0.16 | [10 empty] | -0.16 | -0.16413 | -0.001342 | -0.003333 | -0.000553 | 3
$ | 2016-02-17 | 0:47 | Surface Ops | RecMode true, PID Off, Stopped, Scend sub: , depthNum = 0 | -0.16 | 68.5423 | 31.825 | [27 empty] | 0.18625 | -100
$ | 2016-02-17 | 0:47 | Surface Ops | SBE41 Message | -0.17 |  |  |  | -0.17 | [10 empty] | -0.17 | -0.16826 | -0.001117 | 0.003333 | 0.000231 | 3
$ | 2016-02-17 | 0:47 | Surface Ops | EVK7 GPS Message | [34 empty] | UBX,00,004659.00,3648.16431,N,12147.28474,W,0.000,G3,15,11,0.132,49.46,0.001,,1.51,2.08,1.53,6,0,0*4C
$ | 2016-02-17 | 0:47 | Surface Ops | RecMode true, PID Off, Stopped, Scend sub: , depthNum = 0 | -0.17 | 68.5419 | 31.825 | [27 empty] | 0.1875 | -100
$ | 2016-02-17 | 0:47 | Surface Ops | SBE41 Message | -0.15 |  |  |  | -0.15 | [10 empty] | -0.15 | -0.17207 | -0.000473 | -0.006667 | 0.000874 | 3
$ | 2016-02-17 | 0:47 | Surface Ops | A3LA Message | [35 empty] | AT+CSQ
$ | 2016-02-17 | 0:47 | Surface Ops | A3LA Message | [35 empty] | +CSQ:0
$ | 2016-02-17 | 0:47 | Surface Ops | A3LA Message
$ | 2016-02-17 | 0:47 | Surface Ops | A3LA Message | [35 empty] | OK
$ | 2016-02-17 | 0:47 | Surface Ops | RecMode true, PID Off, Stopped, Scend sub: , depthNum = 0 | -0.15 | 68.5425 | 31.8 | [27 empty] | 0.21125 | -100
$ | 2016-02-17 | 0:47 | Surface Ops | SBE41 Message | -0.17 |  |  |  | -0.17 | [10 empty] | -0.17 | -0.17217 | 0.000327 | 0.006667 | 0.001406 | 3
$ | 2016-02-17 | 0:47 | Surface Ops | RecMode true, PID Off, Stopped, Scend sub: , depthNum = 0 | -0.17 | 68.5407 | 31.825 | [27 empty] | 0.21 | -100
$ | 2016-02-17 | 0:47 | Surface Ops | Sent SBDWT Command
$ | 2016-02-17 | 0:47 | Surface Ops | SBE41 Message | -0.17 |  |  |  | -0.17 | [10 empty] | -0.17 | -0.16904 | 0.000829 | 0 | 0.001826 | 3
$ | 2016-02-17 | 0:47 | Surface Ops | A3LA Message | [35 empty] | AT+SBDWT
$ | 2016-02-17 | 0:47 | Surface Ops | A3LA Message | [35 empty] | READY
$ | 2016-02-17 | 0:47 | Surface Ops | RecMode true, PID Off, Stopped, Scend sub: , depthNum = 0 | -0.17 | 68.5417 | 31.825 | [27 empty] | 0.19 | -100
$ | 2016-02-17 | 0:47 | Surface Ops | SBE41 Message | -0.16 |  |  |  | -0.16 | [10 empty] | -0.16 | -0.1655 | 0.000823 | -0.003333 | 0.002176 | 3
$ | 2016-02-17 | 0:47 | Surface Ops | RecMode true, PID Off, Stopped, Scend sub: , depthNum = 0 | -0.16 | 68.5404 | 31.825 | [27 empty] | 0.185 | -100
$ | 2016-02-17 | 0:47 | Surface Ops | Loaded SBDWT Buffer
$ | 2016-02-17 | 0:47 | Surface Ops | SBE41 Message | -0.15 |  |  |  | -0.15 | [10 empty] | -0.15 | -0.16324 | 0.000398 | -0.003333 | 0.002435 | 3
$ | 2016-02-17 | 0:47 | Surface Ops | A3LA Message | [35 empty] | 2016-02-17T00:47:11Z,SBDI Msg Num:1,SQ = 0,UBX,00,004659.00,3648.16431,N,12147.28474,W,0.000,G3,15,11,0.132,49.46,0.001,,1.51,2.08,1.53,6,0,0*4C
$ | 2016-02-17 | 0:47 | Surface Ops | A3LA Message | [35 empty] | 0
$ | 2016-02-17 | 0:47 | Surface Ops | A3LA Message
$ | 2016-02-17 | 0:47 | Surface Ops | A3LA Message | [35 empty] | OK
$ | 2016-02-17 | 0:47 | Surface Ops | RecMode true, PID Off, Stopped, Scend sub: , depthNum = 0 | -0.15 | 68.5396 | 31.825 | [27 empty] | 0.185 | -100
$ | 2016-02-17 | 0:47 | Surface Ops | PTH Message | [5 empty] | 1052.2371 | 21.9083 | 20.577 | 22.3054
$ | 2016-02-17 | 0:47 | Surface Ops | SBE41 Message | -0.16 |  |  |  | -0.16 | [10 empty] | -0.16 | -0.16287 | -0.00022 | 0.003333 | 0.002406 | 3
$ | 2016-02-17 | 0:47 | Surface Ops | RecMode true, PID Off, Stopped, Scend sub: , depthNum = 0 | -0.16 | 68.5395 | 31.825 | [27 empty] | 0.1875 | -100
$ | 2016-02-17 | 0:47 | Surface Ops | SBE41 Message | -0.16 |  |  |  | -0.16 | [10 empty] | -0.16 | -0.16372 | -0.000704 | 0 | 0.001882 | 3
$ | 2016-02-17 | 0:47 | Surface Ops | RecMode true, PID Off, Stopped, Scend sub: , depthNum = 0 | -0.16 | 68.5389 | 31.8 | [27 empty] | 0.21125 | -100
$ | 2016-02-17 | 0:47 | Surface Ops | SBE41 Message | -0.16 |  |  |  | -0.16 | [10 empty] | -0.16 | -0.16337 | -0.000766 | 0 | 0.001016 | 3
$ | 2016-02-17 | 0:47 | Surface Ops | RecMode true, PID Off, Stopped, Scend sub: , depthNum = 0 | -0.16 | 68.5398 | 31.825 | [27 empty] | 0.20125 | -100
$ | 2016-02-17 | 0:47 | Surface Ops | SBE41 Message | -0.16 |  |  |  | -0.16 | [10 empty] | -0.16 | -0.1608 | -0.000483 | 0 | 0.000267 | 3
$ | 2016-02-17 | 0:47 | Surface Ops | RecMode true, PID Off, Stopped, Scend sub: , depthNum = 0 | -0.16 | 68.5386 | 31.8 | [27 empty] | 0.1975 | -100
$ | 2016-02-17 | 0:47 | Surface Ops | SBE41 Message | -0.16 |  |  |  | -0.16 | [10 empty] | -0.16 | -0.15832 | -0.000235 | 0 | -0.00011 | 3
$ | 2016-02-17 | 0:47 | Surface Ops | RecMode true, PID Off, Stopped, Scend sub: , depthNum = 0 | -0.16 | 68.5381 | 31.825 | [27 empty] | 0.2075 | -100
$ | 2016-02-17 | 0:47 | Surface Ops | SBE41 Message | -0.16 |  |  |  | -0.16 | [10 empty] | -0.16 | -0.158 | -0.000236 | 0 | -0.000217 | 3
$ | 2016-02-17 | 0:47 | Surface Ops | A3LA Message | [35 empty] | AT+SBDIX
$ | 2016-02-17 | 0:47 | Surface Ops | A3LA Message | [35 empty] | +SBDIX: 32, 0, 2, 0, 0, 0
$ | 2016-02-17 | 0:47 | Surface Ops | A3LA Message
$ | 2016-02-17 | 0:47 | Surface Ops | A3LA Message | [35 empty] | OK
$ | 2016-02-17 | 0:48 | Surface Ops | Processing Console Command: $go
$ | 2016-02-17 | 0:48 | Surface Ops | RecMode true, PID Off, Stopped, Scend sub: , depthNum = 0 | -0.16 | 68.5369 | 31.825 | [27 empty] | 0.185 | -100
$ | 2016-02-17 | 0:48 | Surface Ops | SBE41 Message | -0.15 |  |  |  | -0.15 | [10 empty] | -0.15 | -0.159 | -0.000374 | -0.003333 | -0.000219 | 3
$ | 2016-02-17 | 0:48 | Surface Ops | Optode Message | -0.15 | [9 empty] | Sending Optode Do Sample
$ | 2016-02-17 | 0:48 | Surface Ops | FLBB Message | -0.15 | [8 empty] | Sending FLBB run command
$ | 2016-02-17 | 0:48 | Surface Ops | Normal state exit
$ | 2016-02-17 | 0:48 | Surface Ops | RecMode true, PID Off, Stopped, Scend sub: , depthNum = 0 | -0.15 | 68.5367 | 31.8 | [27 empty] | 0.20625 | -100
$ | 2016-02-17 | 0:48 | AB Retract Fast | State Entry
$ | 2016-02-17 | 0:48 | AB Retract Fast | Retractring bellows fast to bellows position = 48 at 20000 cps
$ | 2016-02-17 | 0:48 | AB Retract Fast | FLBB Message | -0.15 | [8 empty] | 99/99/99,99:99:99,695,1827,700,4130,539
$ | 2016-02-17 | 0:48 | AB Retract Fast | SBE41 Message | 0.16 |  |  |  | 0.16 | [10 empty] | 0.16 | -0.15974 | -0.000451 | -0.10333 | -0.000188 | 3
$ | 2016-02-17 | 0:48 | AB Retract Fast | FLBB Message | 0.16 | [8 empty] | 99/99/99,99:99:99,695,1825,700,4130,539
$ | 2016-02-17 | 0:48 | AB Retract Fast | FLBB Message | 0.16
$ | 2016-02-17 | 0:48 | AB Retract Fast | Optode Message | 0.16 | [9 empty] | %!MEASUREMENT,4330,1996,O2Concentration[uM],265.058,AirSaturation[%],92.801,Temperature[Deg.C],19.696,CalPhase[Deg],29.197,TCPhase[Deg],30.557,C1RPh[Deg],39.094,C2RPh[Deg],8.536,C1Amp[mV],591.6,C2Amp[mV],774.4,RawTemp[mV],247.4
$ | 2016-02-17 | 0:48 | AB Retract Fast | Optode Message | 0.16 | [9 empty] | #
$ | 2016-02-17 | 0:48 | AB Retract Fast | FLBB Message | 0.16 | [8 empty] | Ser FLBB2K-3310
$ | 2016-02-17 | 0:48 | AB Retract Fast | FLBB Message | 0.16 | [8 empty] | Ver FLNTU 4.08
$ | 2016-02-17 | 0:48 | AB Retract Fast | FLBB Message | 0.16 | [8 empty] | Ave 3
$ | 2016-02-17 | 0:48 | AB Retract Fast | FLBB Message | 0.16 | [8 empty] | Pkt 2
$ | 2016-02-17 | 0:48 | AB Retract Fast | SBE41 Message | -0.81 |  |  |  | -0.81 | [10 empty] | -0.81 | -0.15907 | -0.000346 | 0.32333 | -0.00016 | 3
$ | 2016-02-17 | 0:48 | AB Retract Fast | RecMode true, PID Off, Ret'g, Scend sub: , depthNum = 0 | -0.81 | 68.4078 | 31.65 | [27 empty] | 0.8075 | -100
$ | 2016-02-17 | 0:48 | AB Retract Fast | RecMode true, PID Off, Ret'g, Scend sub: , depthNum = 0 | -0.81 | 68.4078 | 31.65 | [27 empty] | 0.8075 | -100
$ | 2016-02-17 | 0:48 | AB Retract Fast | SBE41 Message | -0.15 |  |  |  | -0.15 | [10 empty] | -0.15 | -0.15267 | -6.5e-05 | -0.22 | -0.000183 | 3
$ | 2016-02-17 | 0:48 | AB Retract Fast | RecMode true, PID Off, Ret'g, Scend sub: , depthNum = 0 | -0.15 | 67.7139 | 31.65 | [27 empty] | 0.78875 | -100
$ | 2016-02-17 | 0:48 | AB Retract Fast | SBE41 Message | -0.16 |  |  |  | -0.16 | [10 empty] | -0.16 | -0.14065 | 1.2e-05 | 0.003333 | -0.000283 | 3
$ | 2016-02-17 | 0:48 | AB Retract Fast | RecMode true, PID Off, Ret'g, Scend sub: , depthNum = 0 | -0.16 | 67.7139 | 31.65 | [27 empty] | 0.78875 | -100
$ | 2016-02-17 | 0:48 | AB Retract Fast | SBE41 Message | -0.15 |  |  |  | -0.15 | [10 empty] | -0.15 | -0.15091 | -0.00079 | -0.003333 | -0.000333 | 3
$ | 2016-02-17 | 0:48 | AB Retract Fast | RecMode true, PID Off, Ret'g, Scend sub: , depthNum = 0 | -0.15 | 66.8667 | 31.65 | [27 empty] | 0.7825 | -100
$ | 2016-02-17 | 0:48 | AB Retract Fast | SBE41 Message | -0.12 |  |  |  | -0.12 | [10 empty] | -0.12 | -0.21029 | -0.001753 | -0.01 | -9.5e-05 | 3
$ | 2016-02-17 | 0:48 | AB Retract Fast | RecMode true, PID Off, Ret'g, Scend sub: , depthNum = 0 | -0.12 | 66.4526 | 31.65 | [27 empty] | 0.78875 | -100
$ | 2016-02-17 | 0:48 | AB Retract Fast | SBE41 Message | -0.15 |  |  |  | -0.15 | [10 empty] | -0.15 | -0.27358 | -8.6e-05 | 0.01 | 0.000431 | 3
$ | 2016-02-17 | 0:48 | AB Retract Fast | RecMode true, PID Off, Ret'g, Scend sub: , depthNum = 0 | -0.15 | 66.028 | 31.65 | [27 empty] | 0.7875 | -100
$ | 2016-02-17 | 0:48 | AB Retract Fast | SBE41 Message | -0.15 |  |  |  | -0.15 | [10 empty] | -0.15 | -0.26905 | 0.005126 | 0 | 0.000901 | 3
$ | 2016-02-17 | 0:48 | AB Retract Fast | RecMode true, PID Off, Ret'g, Scend sub: , depthNum = 0 | -0.15 | 65.6021 | 31.65 | [27 empty] | 0.78125 | -100
$ | 2016-02-17 | 0:48 | AB Retract Fast | SBE41 Message | -0.15 |  |  |  | -0.15 | [10 empty] | -0.15 | -0.20981 | 0.010031 | 0 | 0.001059 | 3
$ | 2016-02-17 | 0:48 | AB Retract Fast | RecMode true, PID Off, Ret'g, Scend sub: , depthNum = 0 | -0.15 | 65.176 | 31.65 | [27 empty] | 0.7825 | -100
$ | 2016-02-17 | 0:48 | AB Retract Fast | SBE41 Message | -0.1 |  |  |  | -0.1 | [10 empty] | -0.1 | -0.16067 | 0.010078 | -0.016667 | 0.000966 | 3
$ | 2016-02-17 | 0:48 | AB Retract Fast | RecMode true, PID Off, Ret'g, Scend sub: , depthNum = 0 | -0.1 | 64.7542 | 31.65 | [27 empty] | 0.78 | -100
$ | 2016-02-17 | 0:48 | AB Retract Fast | SBE41 Message | 0.36 |  |  |  | 0.36 | [10 empty] | 0.36 | -0.14356 | 0.004553 | -0.15333 | 0.000779 | 3
$ | 2016-02-17 | 0:48 | AB Retract Fast | RecMode true, PID Off, Ret'g, Scend sub: , depthNum = 0 | 0.36 | 64.3282 | 31.625 | [27 empty] | 0.77875 | -100
$ | 2016-02-17 | 0:48 | AB Retract Fast | SBE41 Message | -0.51 |  |  |  | -0.51 | [10 empty] | -0.51 | -0.14119 | -0.003725 | 0.29 | 0.000576 | 3
$ | 2016-02-17 | 0:48 | AB Retract Fast | RecMode true, PID Off, Ret'g, Scend sub: , depthNum = 0 | -0.51 | 63.9039 | 31.625 | [27 empty] | 0.77125 | -100
$ | 2016-02-17 | 0:48 | AB Retract Fast | SBE41 Message | -0.46 |  |  |  | -0.46 | [10 empty] | -0.46 | -0.13037 | -0.010038 | -0.016667 | 0.000321 | 3
$ | 2016-02-17 | 0:48 | AB Retract Fast | PTH Message | [5 empty] | 1052.655 | 21.9917 | 20.6914 | 22.2518
$ | 2016-02-17 | 0:48 | AB Retract Fast | SBE41 Message | -0.54 |  |  |  | -0.54 | [10 empty] | -0.54 | -0.095205 | -0.010772 | 0.026667 | -8.6e-05 | 3
$ | 2016-02-17 | 0:48 | AB Retract Fast | RecMode true, PID Off, Ret'g, Scend sub: , depthNum = 0 | -0.54 | 63.4544 | 31.65 | [27 empty] | 0.775 | -100
$ | 2016-02-17 | 0:48 | AB Retract Fast | RecMode true, PID Off, Ret'g, Scend sub: , depthNum = 0 | -0.54 | 63.0729 | 31.625 | [27 empty] | 0.77625 | -100
$ | 2016-02-17 | 0:48 | AB Retract Fast | SBE41 Message | -0.16 |  |  |  | -0.16 | [10 empty] | -0.16 | -0.065147 | -0.00795 | -0.12667 | -0.000598 | 3
$ | 2016-02-17 | 0:48 | AB Retract Fast | SBE41 Message | -0.27 |  |  |  | -0.27 | [10 empty] | -0.27 | -0.11242 | -0.006716 | 0.036667 | -0.000838 | 3
$ | 2016-02-17 | 0:48 | AB Retract Fast | RecMode true, PID Off, Ret'g, Scend sub: , depthNum = 0 | -0.27 | 62.6452 | 31.625 | [27 empty] | 0.7725 | -100
$ | 2016-02-17 | 0:48 | AB Retract Fast | SBE41 Message | -0.13 |  |  |  | -0.13 | [10 empty] | -0.13 | -0.24497 | -0.006397 | -0.046667 | -0.000435 | 3
$ | 2016-02-17 | 0:48 | AB Retract Fast | RecMode true, PID Off, Ret'g, Scend sub: , depthNum = 0 | -0.13 | 62.2393 | 31.625 | [27 empty] | 0.77625 | -100
$ | 2016-02-17 | 0:48 | AB Retract Fast | SBE41 Message | -0.16 |  |  |  | -0.16 | [10 empty] | -0.16 | -0.36043 | -0.000968 | 0.01 | 0.000463 | 3
$ | 2016-02-17 | 0:48 | AB Retract Fast | RecMode true, PID Off, Ret'g, Scend sub: , depthNum = 0 | -0.16 | 61.817 | 31.625 | [27 empty] | 0.77125 | -100
$ | 2016-02-17 | 0:48 | AB Retract Fast | SBE41 Message | -0.17 |  |  |  | -0.17 | [10 empty] | -0.17 | -0.37221 | 0.010777 | 0.003333 | 0.001315 | 3
$ | 2016-02-17 | 0:48 | AB Retract Fast | RecMode true, PID Off, Ret'g, Scend sub: , depthNum = 0 | -0.17 | 61.4005 | 31.625 | [27 empty] | 0.77 | -100
$ | 2016-02-17 | 0:49 | AB Retract Fast | SBE41 Message | -0.16 |  |  |  | -0.16 | [10 empty] | -0.16 | -0.30562 | 0.02206 | -0.003333 | 0.001748 | 3
$ | 2016-02-17 | 0:49 | AB Retract Fast | RecMode true, PID Off, Ret'g, Scend sub: , depthNum = 0 | -0.16 | 60.9827 | 31.625 | [27 empty] | 0.77 | -100
$ | 2016-02-17 | 0:49 | AB Retract Fast | SBE41 Message | -0.14 |  |  |  | -0.14 | [10 empty] | -0.14 | -0.23228 | 0.02478 | -0.006667 | 0.001761 | 3
$ | 2016-02-17 | 0:49 | AB Retract Fast | RecMode true, PID Off, Ret'g, Scend sub: , depthNum = 0 | -0.14 | 60.5699 | 31.625 | [27 empty] | 0.77 | -100
$ | 2016-02-17 | 0:49 | AB Retract Fast | SBE41 Message | -0.16 |  |  |  | -0.16 | [10 empty] | -0.16 | -0.18685 | 0.015944 | 0.006667 | 0.001517 | 3
$ | 2016-02-17 | 0:49 | AB Retract Fast | RecMode true, PID Off, Ret'g, Scend sub: , depthNum = 0 | -0.16 | 60.1497 | 31.625 | [27 empty] | 0.765 | -100
$ | 2016-02-17 | 0:49 | AB Retract Fast | SBE41 Message | -0.15 |  |  |  | -0.15 | [10 empty] | -0.15 | -0.16704 | -4.5e-05 | -0.003333 | 0.001132 | 3
$ | 2016-02-17 | 0:49 | AB Retract Fast | RecMode true, PID Off, Ret'g, Scend sub: , depthNum = 0 | -0.15 | 59.7322 | 31.625 | [27 empty] | 0.76375 | -100
$ | 2016-02-17 | 0:49 | AB Retract Fast | SBE41 Message | -0.2 |  |  |  | -0.2 | [10 empty] | -0.2 | -0.16043 | -0.013598 | 0.016667 | 0.000645 | 3
$ | 2016-02-17 | 0:49 | AB Retract Fast | RecMode true, PID Off, Ret'g, Scend sub: , depthNum = 0 | -0.2 | 59.317 | 31.625 | [27 empty] | 0.76375 | -100
$ | 2016-02-17 | 0:49 | AB Retract Fast | SBE41 Message | -0.16 |  |  |  | -0.16 | [10 empty] | -0.16 | -0.1571 | -0.017542 | -0.013333 | 0.000186 | 3
$ | 2016-02-17 | 0:49 | AB Retract Fast | RecMode true, PID Off, Ret'g, Scend sub: , depthNum = 0 | -0.16 | 58.9056 | 31.625 | [27 empty] | 0.7825 | -100
$ | 2016-02-17 | 0:49 | AB Retract Fast | SBE41 Message | -0.13 |  |  |  | -0.13 | [10 empty] | -0.13 | -0.15507 | -0.013214 | -0.01 | 2.7e-05 | 3
$ | 2016-02-17 | 0:49 | AB Retract Fast | RecMode true, PID Off, Ret'g, Scend sub: , depthNum = 0 | -0.13 | 58.4878 | 31.625 | [27 empty] | 0.76625 | -100
$ | 2016-02-17 | 0:49 | AB Retract Fast | SBE41 Message | -0.13 |  |  |  | -0.13 | [10 empty] | -0.13 | -0.15748 | -0.006954 | 0 | 0.000241 | 3
$ | 2016-02-17 | 0:49 | AB Retract Fast | RecMode true, PID Off, Ret'g, Scend sub: , depthNum = 0 | -0.13 | 58.0683 | 31.625 | [27 empty] | 0.77125 | -100
$ | 2016-02-17 | 0:49 | AB Retract Fast | SBE41 Message | -0.13 |  |  |  | -0.13 | [10 empty] | -0.13 | -0.16332 | -0.002748 | 0 | 0.000517 | 3
$ | 2016-02-17 | 0:49 | AB Retract Fast | RecMode true, PID Off, Ret'g, Scend sub: , depthNum = 0 | -0.13 | 57.6482 | 31.625 | [27 empty] | 0.765 | -100
$ | 2016-02-17 | 0:49 | AB Retract Fast | SBE41 Message | -0.12 |  |  |  | -0.12 | [10 empty] | -0.12 | -0.16507 | -0.000639 | -0.003333 | 0.000542 | 3
$ | 2016-02-17 | 0:49 | AB Retract Fast | RecMode true, PID Off, Ret'g, Scend sub: , depthNum = 0 | -0.12 | 57.2281 | 31.625 | [27 empty] | 0.76625 | -100
$ | 2016-02-17 | 0:49 | AB Retract Fast | SBE41 Message | -0.14 |  |  |  | -0.14 | [10 empty] | -0.14 | -0.15733 | 0.000386 | 0.006667 | 0.000294 | 3
$ | 2016-02-17 | 0:49 | AB Retract Fast | RecMode true, PID Off, Ret'g, Scend sub: , depthNum = 0 | -0.14 | 56.8067 | 31.625 | [27 empty] | 0.76625 | -100
$ | 2016-02-17 | 0:49 | AB Retract Fast | SBE41 Message | -0.14 |  |  |  | -0.14 | [10 empty] | -0.14 | -0.14425 | 0.000645 | 0 | -0.000105 | 3
$ | 2016-02-17 | 0:49 | AB Retract Fast | RecMode true, PID Off, Ret'g, Scend sub: , depthNum = 0 | -0.14 | 56.3879 | 31.625 | [27 empty] | 0.76875 | -100
$ | 2016-02-17 | 0:49 | AB Retract Fast | SBE41 Message | -0.12 |  |  |  | -0.12 | [10 empty] | -0.12 | -0.13403 | 6.8e-05 | -0.006667 | -0.000565 | 3
$ | 2016-02-17 | 0:49 | AB Retract Fast | RecMode true, PID Off, Ret'g, Scend sub: , depthNum = 0 | -0.12 | 55.9613 | 31.625 | [27 empty] | 0.77125 | -100
$ | 2016-02-17 | 0:49 | AB Retract Fast | SBE41 Message | -0.12 |  |  |  | -0.12 | [10 empty] | -0.12 | -0.12985 | -0.001162 | 0 | -0.001098 | 3
$ | 2016-02-17 | 0:49 | AB Retract Fast | RecMode true, PID Off, Ret'g, Scend sub: , depthNum = 0 | -0.12 | 55.5403 | 31.625 | [27 empty] | 0.77 | -100
$ | 2016-02-17 | 0:49 | AB Retract Fast | PTH Message | [5 empty] | 1064.4158 | 21.75 | 20.8669 | 22.2089
$ | 2016-02-17 | 0:49 | AB Retract Fast | SBE41 Message | -0.12 |  |  |  | -0.12 | [10 empty] | -0.12 | -0.13017 | -0.002418 | 0 | -0.001815 | 3
$ | 2016-02-17 | 0:49 | AB Retract Fast | RecMode true, PID Off, Ret'g, Scend sub: , depthNum = 0 | -0.12 | 55.0853 | 31.625 | [27 empty] | 0.8075 | -100
$ | 2016-02-17 | 0:49 | AB Retract Fast | SBE41 Message | -0.01 |  |  |  | -0.01 | [10 empty] | -0.01 | -0.13163 | -0.002909 | -0.036667 | -0.0027 | 3
$ | 2016-02-17 | 0:49 | AB Retract Fast | RecMode true, PID Off, Ret'g, Scend sub: , depthNum = 0 | -0.01 | 54.6927 | 31.625 | [27 empty] | 0.77625 | -100
$ | 2016-02-17 | 0:49 | AB Retract Fast | SBE41 Message | 0.75 |  |  |  | 0.75 | [10 empty] | 0.75 | -0.13037 | -0.002318 | -0.25333 | -0.003376 | 3
$ | 2016-02-17 | 0:49 | AB Retract Fast | RecMode true, PID Off, Ret'g, Scend sub: , depthNum = 0 | 0.75 | 54.2745 | 31.625 | [27 empty] | 0.77 | -100
$ | 2016-02-17 | 0:49 | AB Retract Fast | SBE41 Message | -0.09 |  |  |  | -0.09 | [10 empty] | -0.09 | -0.1221 | -0.001139 | 0.28 | -0.003403 | 3
$ | 2016-02-17 | 0:49 | AB Retract Fast | RecMode true, PID Off, Ret'g, Scend sub: , depthNum = 0 | -0.09 | 53.8548 | 31.625 | [27 empty] | 0.78625 | -100
$ | 2016-02-17 | 0:49 | AB Retract Fast | SBE41 Message | -0.08 |  |  |  | -0.08 | [10 empty] | -0.08 | -0.090333 | -0.00019 | -0.003333 | -0.002912 | 3
$ | 2016-02-17 | 0:49 | AB Retract Fast | RecMode true, PID Off, Ret'g, Scend sub: , depthNum = 0 | -0.08 | 53.4368 | 31.625 | [27 empty] | 0.77125 | -100
$ | 2016-02-17 | 0:49 | AB Retract Fast | SBE41 Message | -0.1 |  |  |  | -0.1 | [10 empty] | -0.1 | -0.006016 | -0.000405 | 0.006667 | -0.002624 | 3
$ | 2016-02-17 | 0:49 | AB Retract Fast | RecMode true, PID Off, Ret'g, Scend sub: , depthNum = 0 | -0.1 | 53.0235 | 31.625 | [27 empty] | 0.76875 | -100
$ | 2016-02-17 | 0:50 | AB Retract Fast | SBE41 Message | -0.06 |  |  |  | -0.06 | [10 empty] | -0.06 | 0.11269 | -0.003775 | -0.013333 | -0.00307 | 3
$ | 2016-02-17 | 0:50 | AB Retract Fast | RecMode true, PID Off, Ret'g, Scend sub: , depthNum = 0 | -0.06 | 52.6119 | 31.625 | [27 empty] | 0.76625 | -100
$ | 2016-02-17 | 0:50 | AB Retract Fast | SBE41 Message | -0.08 |  |  |  | -0.08 | [10 empty] | -0.08 | 0.16996 | -0.011864 | 0.006667 | -0.003964 | 3
$ | 2016-02-17 | 0:50 | AB Retract Fast | RecMode true, PID Off, Ret'g, Scend sub: , depthNum = 0 | -0.08 | 52.2028 | 31.625 | [27 empty] | 0.77375 | -100
$ | 2016-02-17 | 0:50 | AB Retract Fast | SBE41 Message | -0.06 |  |  |  | -0.06 | [10 empty] | -0.06 | 0.10918 | -0.02117 | -0.006667 | -0.004606 | 3
$ | 2016-02-17 | 0:50 | AB Retract Fast | RecMode true, PID Off, Ret'g, Scend sub: , depthNum = 0 | -0.06 | 51.7985 | 31.625 | [27 empty] | 0.77375 | -100
$ | 2016-02-17 | 0:50 | AB Retract Fast | SBE41 Message | -0.06 |  |  |  | -0.06 | [10 empty] | -0.06 | 0.001661 | -0.023904 | 0 | -0.004692 | 3
$ | 2016-02-17 | 0:50 | AB Retract Fast | RecMode true, PID Off, Ret'g, Scend sub: , depthNum = 0 | -0.06 | 51.3922 | 31.625 | [27 empty] | 0.7725 | -100
$ | 2016-02-17 | 0:50 | AB Retract Fast | SBE41 Message | -0.06 |  |  |  | -0.06 | [10 empty] | -0.06 | -0.061729 | -0.015921 | 0 | -0.004426 | 3
$ | 2016-02-17 | 0:50 | AB Retract Fast | RecMode true, PID Off, Ret'g, Scend sub: , depthNum = 0 | -0.06 | 50.9866 | 31.625 | [27 empty] | 0.775 | -100
$ | 2016-02-17 | 0:50 | AB Retract Fast | SBE41 Message | -0.04 |  |  |  | -0.04 | [10 empty] | -0.04 | -0.074606 | -0.000785 | -0.006667 | -0.004067 | 3
$ | 2016-02-17 | 0:50 | AB Retract Fast | RecMode true, PID Off, Ret'g, Scend sub: , depthNum = 0 | -0.04 | 50.5852 | 31.625 | [27 empty] | 0.7725 | -100
$ | 2016-02-17 | 0:50 | AB Retract Fast | SBE41 Message | -0.04 |  |  |  | -0.04 | [10 empty] | -0.04 | -0.07041 | 0.01363 | 0 | -0.003698 | 3
$ | 2016-02-17 | 0:50 | AB Retract Fast | RecMode true, PID Off, Ret'g, Scend sub: , depthNum = 0 | -0.04 | 50.1833 | 31.625 | [27 empty] | 0.77125 | -100
$ | 2016-02-17 | 0:50 | AB Retract Fast | SBE41 Message | -0.03 |  |  |  | -0.03 | [10 empty] | -0.03 | -0.065 | 0.019957 | -0.003333 | -0.003299 | 3
$ | 2016-02-17 | 0:50 | AB Retract Fast | RecMode true, PID Off, Ret'g, Scend sub: , depthNum = 0 | -0.03 | 49.7795 | 31.625 | [27 empty] | 0.7725 | -100
$ | 2016-02-17 | 0:50 | AB Retract Fast | SBE41 Message | -0.02 |  |  |  | -0.02 | [10 empty] | -0.02 | -0.059541 | 0.015948 | -0.003333 | -0.002849 | 3
$ | 2016-02-17 | 0:50 | AB Retract Fast | RecMode true, PID Off, Ret'g, Scend sub: , depthNum = 0 | -0.02 | 49.3702 | 31.625 | [27 empty] | 0.7725 | -100
$ | 2016-02-17 | 0:50 | AB Retract Fast | SBE41 Message | 0 |  |  |  | 0 | [10 empty] | 0 | -0.053113 | 0.00683 | -0.006667 | -0.002368 | 3
$ | 2016-02-17 | 0:50 | AB Retract Fast | RecMode true, PID Off, Ret'g, Scend sub: , depthNum = 0 | 0 | 48.9584 | 31.625 | [27 empty] | 0.7725 | -100
$ | 2016-02-17 | 0:50 | AB Retract Fast | SBE41 Message | -0.46 |  |  |  | -0.46 | [10 empty] | -0.46 | -0.045545 | 5.5e-05 | 0.15333 | -0.001908 | 3
$ | 2016-02-17 | 0:50 | AB Retract Fast | RecMode true, PID Off, Ret'g, Scend sub: , depthNum = 0 | -0.46 | 48.5358 | 31.625 | [27 empty] | 0.77375 | -100
$ | 2016-02-17 | 0:50 | AB Retract Fast | SBE41 Message | -2.05 |  |  |  | -2.05 | [10 empty] | -2.05 | -0.03821 | -0.002187 | 0.53 | -0.001496 | 3
$ | 2016-02-17 | 0:50 | AB Retract Fast | RecMode true, PID Off, Ret'g, Scend sub: , depthNum = 0 | -2.05 | 48.1165 | 31.625 | [27 empty] | 0.7725 | -100
$ | 2016-02-17 | 0:50 | AB Retract Fast | SBE41 Message | -0.15 |  |  |  | -0.15 | [10 empty] | -0.15 | -0.043346 | -0.002462 | -0.63333 | -0.00106 | 3
$ | 2016-02-17 | 0:50 | AB Retract Fast | Normal state exit
$ | 2016-02-17 | 0:50 | AB Retract Fast | RecMode true, PID Off, Stopped, Scend sub: , depthNum = 0 | -0.15 | 47.7635 | 31.775 | [27 empty] | 0.18625 | -100
$ | 2016-02-17 | 0:50 | AB Retract Slow | State Entry
$ | 2016-02-17 | 0:50 | AB Retract Slow | Retractring bellows slow to pressure = 0.20000000000000001 at 5000 cps
$ | 2016-02-17 | 0:50 | AB Retract Slow | SBE41 Message | -0.19 |  |  |  | -0.19 | [10 empty] | -0.19 | -0.11431 | -0.002897 | 0.013333 | -0.000262 | 3
$ | 2016-02-17 | 0:50 | AB Retract Slow | RecMode true, PID Off, Ret'g, Scend sub: , depthNum = 0 | -0.19 | 47.7535 | 31.75 | [27 empty] | 0.30125 | -100
$ | 2016-02-17 | 0:50 | AB Retract Slow | PTH Message | [5 empty] | 1083.769 | 21.6083 | 21.0195 | 22.166
$ | 2016-02-17 | 0:50 | AB Retract Slow | SBE41 Message | 0.14 |  |  |  | 0.14 | [10 empty] | 0.14 | -0.32593 | -0.002006 | -0.11 | 0.001552 | 3
$ | 2016-02-17 | 0:50 | AB Retract Slow | RecMode true, PID Off, Ret'g, Scend sub: , depthNum = 0 | 0.14 | 47.6661 | 31.75 | [27 empty] | 0.30125 | -100
$ | 2016-02-17 | 0:50 | AB Retract Slow | SBE41 Message | 0.32 |  |  |  | 0.32 | [10 empty] | 0.32 | -0.61978 | 0.006367 | -0.06 | 0.004676 | 3
$ | 2016-02-17 | 0:50 | AB Retract Slow | RecMode true, PID Off, Ret'g, Scend sub: , depthNum = 0 | 0.32 | 47.5599 | 31.75 | [27 empty] | 0.28 | -100
$ | 2016-02-17 | 0:50 | AB Retract Slow | SBE41 Message | 0.18 |  |  |  | 0.18 | [10 empty] | 0.18 | -0.75139 | 0.026871 | 0.046667 | 0.008175 | 3
$ | 2016-02-17 | 0:50 | AB Retract Slow | RecMode true, PID Off, Ret'g, Scend sub: , depthNum = 0 | 0.18 | 47.442 | 31.75 | [27 empty] | 0.27375 | -100
$ | 2016-02-17 | 0:50 | AB Retract Slow | SBE41 Message | 0.07 |  |  |  | 0.07 | [10 empty] | 0.07 | -0.57456 | 0.050746 | 0.036667 | 0.010477 | 3
$ | 2016-02-17 | 0:50 | AB Retract Slow | RecMode true, PID Off, Ret'g, Scend sub: , depthNum = 0 | 0.07 | 47.3301 | 31.75 | [27 empty] | 0.2775 | -100
$ | 2016-02-17 | 0:50 | AB Retract Slow | SBE41 Message | 0.18 |  |  |  | 0.18 | [10 empty] | 0.18 | -0.24089 | 0.058007 | -0.036667 | 0.010796 | 3
$ | 2016-02-17 | 0:50 | AB Retract Slow | RecMode true, PID Off, Ret'g, Scend sub: , depthNum = 0 | 0.18 | 47.2157 | 31.75 | [27 empty] | 0.27625 | -100
$ | 2016-02-17 | 0:50 | AB Retract Slow | SBE41 Message | 0.55 |  |  |  | 0.55 | [10 empty] | 0.55 | 0.025117 | 0.036296 | -0.12333 | 0.009329 | 3
$ | 2016-02-17 | 0:51 | AB Retract Slow | RecMode true, PID Off, Ret'g, Scend sub: , depthNum = 0 | 0.55 | 47.0943 | 31.75 | [27 empty] | 0.275 | -100
$ | 2016-02-17 | 0:51 | AB Retract Slow | SBE41 Message | 0.2 |  |  |  | 0.2 | [10 empty] | 0.2 | 0.15089 | -0.007581 | 0.11667 | 0.006654 | 3
$ | 2016-02-17 | 0:51 | AB Retract Slow | RecMode true, PID Off, Ret'g, Scend sub: , depthNum = 0 | 0.2 | 46.9753 | 31.75 | [27 empty] | 0.27625 | -100
$ | 2016-02-17 | 0:51 | AB Retract Slow | SBE41 Message | 0.22 |  |  |  | 0.22 | [10 empty] | 0.22 | 0.18202 | -0.052216 | -0.006667 | 0.003549 | 3
$ | 2016-02-17 | 0:51 | AB Retract Slow | RecMode true, PID Off, Ret'g, Scend sub: , depthNum = 0 | 0.22 | 46.8555 | 31.75 | [27 empty] | 0.29 | -100
$ | 2016-02-17 | 0:51 | AB Retract Slow | SBE41 Message | 0.25 |  |  |  | 0.25 | [10 empty] | 0.25 | 0.19883 | -0.074311 | -0.01 | 0.000689 | 3
$ | 2016-02-17 | 0:51 | AB Retract Slow | Normal state exit
$ | 2016-02-17 | 0:51 | AB Retract Slow | RecMode true, PID Off, Stopped, Scend sub: , depthNum = 0 | 0.25 | 46.7342 | 31.75 | [27 empty] | 0.28375 | -100
$ | 2016-02-17 | 0:51 | Descend | State Entry
$ | 2016-02-17 | 0:51 | Descend | Initializing SBE 41 LPF
$ | 2016-02-17 | 0:51 | Descend | Vel PID Values | 0.28 | [20 empty] | -0.1 | -0.01 | -0.005294 | -0.005294 | -0.000455 | -6.1647 | -6.1647 | -12329 | 3
$ | 2016-02-17 | 0:51 | Descend | SBE41 Message | 0.28 |  |  |  | 0.28 | [10 empty] | 0.28 | 0.25 | 0 | -0.01 | 0 | 3
$ | 2016-02-17 | 0:51 | Descend | RecMode true, PID On, Ret'g, Scend sub: Outside Band, depthNum = 0 | 0.28 | 46.7092 | 31.7 | [27 empty] | 0.4975 | -100
$ | 2016-02-17 | 0:51 | Descend | Vel PID Values | 0.32 | [20 empty] | -0.1 | -0.013333 | -0.010173 | -0.004879 | -0.000886 | -5.8856 | -5.8856 | -11771 | 3
$ | 2016-02-17 | 0:51 | Descend | SBE41 Message | 0.32 |  |  |  | 0.32 | [10 empty] | 0.32 | 0.25006 | 1e-06 | -0.013333 | 0 | 3
$ | 2016-02-17 | 0:51 | Descend | RecMode true, PID On, Ret'g, Scend sub: Outside Band, depthNum = 0 | 0.32 | 46.4619 | 31.7 | [27 empty] | 0.4575 | -100
$ | 2016-02-17 | 0:51 | Descend | Vel PID Values | 0.4 | [20 empty] | -0.1 | -0.026667 | -0.019479 | -0.009306 | -0.001272 | -3.961 | -3.961 | -7921 | 3
$ | 2016-02-17 | 0:51 | Descend | SBE41 Message | 0.4 |  |  |  | 0.4 | [10 empty] | 0.4 | 0.25087 | 8e-06 | -0.026667 | 0 | 3
$ | 2016-02-17 | 0:51 | Descend | RecMode true, PID On, Ret'g, Scend sub: Outside Band, depthNum = 0 | 0.4 | 46.2026 | 31.75 | [27 empty] | 0.3425 | -100
$ | 2016-02-17 | 0:51 | Descend | Vel PID Values | 0.5 | [20 empty] | -0.1 | -0.033333 | -0.027908 | -0.008429 | -0.001618 | -3.5207 | -3.5207 | -7041 | 3
$ | 2016-02-17 | 0:51 | Descend | SBE41 Message | 0.5 |  |  |  | 0.5 | [10 empty] | 0.5 | 0.25506 | 2.3e-05 | -0.033333 | 0 | 3
$ | 2016-02-17 | 0:51 | Descend | RecMode true, PID On, Ret'g, Scend sub: Outside Band, depthNum = 0 | 0.5 | 46.0118 | 31.75 | [27 empty] | 0.32 | -100
$ | 2016-02-17 | 0:51 | Descend | Vel PID Values | 0.6 | [20 empty] | -0.1 | -0.033333 | -0.031772 | -0.003864 | -0.001946 | -4.4295 | -4.4295 | -8859 | 3
$ | 2016-02-17 | 0:51 | Descend | SBE41 Message | 0.6 |  |  |  | 0.6 | [10 empty] | 0.6 | 0.26806 | -2.4e-05 | -0.033333 | 0 | 3
$ | 2016-02-17 | 0:51 | Descend | RecMode true, PID On, Ret'g, Scend sub: Outside Band, depthNum = 0 | 0.6 | 45.8379 | 31.725 | [27 empty] | 0.37125 | -100
$ | 2016-02-17 | 0:51 | Descend | Vel PID Values | 0.78 | [20 empty] | -0.1 | -0.06 | -0.047171 | -0.015399 | -0.002199 | -0.12195 | -0.12195 | -243 | 3
$ | 2016-02-17 | 0:51 | Descend | SBE41 Message | 0.78 |  |  |  | 0.78 | [10 empty] | 0.78 | 0.29663 | -0.000384 | -0.06 | 0 | 3
$ | 2016-02-17 | 0:51 | Descend | RecMode true, PID On, Ret'g, Scend sub: Outside Band, depthNum = 0 | 0.78 | 45.6361 | 31.775 | [27 empty] | 0.18875 | -100
$ | 2016-02-17 | 0:51 | Descend | Vel PID Values | 1 | [20 empty] | -0.1 | -0.073333 | -0.062833 | -0.015662 | -0.002378 | 1.2011 | 1.2011 | 2402 | 3
$ | 2016-02-17 | 0:51 | Descend | SBE41 Message | 1 |  |  |  | 1 | [10 empty] | 1 | 0.34615 | -0.001531 | -0.073333 | 0 | 3
$ | 2016-02-17 | 0:51 | Descend | RecMode true, PID On, Ext'g, Scend sub: Outside Band, depthNum = 0 | 1 | 45.6212 | 31.775 | [27 empty] | 0.24375 | -100
$ | 2016-02-17 | 0:51 | Descend | Vel PID Values | 1.24 | [20 empty] | -0.1 | -0.08 | -0.073764 | -0.010931 | -0.002504 | 0.81367 | 0.81367 | 1627 | 3
$ | 2016-02-17 | 0:51 | Descend | SBE41 Message | 1.24 |  |  |  | 1.24 | [10 empty] | 1.24 | 0.41917 | -0.004016 | -0.08 | 0 | 3
$ | 2016-02-17 | 0:51 | Descend | Vel PID Values | 1.54 | [20 empty] | -0.1 | -0.1 | -0.08894 | -0.015176 | -0.002557 | 3.1595 | 3.1595 | 6318 | 3
$ | 2016-02-17 | 0:51 | Descend | SBE41 Message | 1.54 |  |  |  | 1.54 | [10 empty] | 1.54 | 0.51798 | -0.008189 | -0.1 | 0 | 3
$ | 2016-02-17 | 0:51 | Descend | RecMode true, PID On, Ext'g, Scend sub: Outside Band, depthNum = 0 | 1.54 | 45.6405 | 31.775 | [27 empty] | 0.22375 | -100
$ | 2016-02-17 | 0:51 | Descend | RecMode true, PID On, Ext'g, Scend sub: Outside Band, depthNum = 0 | 1.54 | 45.6405 | 31.775 | [27 empty] | 0.22375 | -100
$ | 2016-02-17 | 0:51 | Descend | Vel PID Values | 1.85 | [20 empty] | -0.1 | -0.10333 | -0.098345 | -0.009406 | -0.002565 | 2.3732 | 2.3732 | 4746 | 3
$ | 2016-02-17 | 0:51 | Descend | SBE41 Message | 1.85 |  |  |  | 1.85 | [10 empty] | 1.85 | 0.64847 | -0.014042 | -0.10333 | 0 | 3
$ | 2016-02-17 | 0:51 | Descend | Vel PID Values | 2.15 | [20 empty] | -0.1 | -0.1 | -0.10033 | -0.001983 | -0.002563 | 0.55235 | 0.55235 | 1104 | 3
$ | 2016-02-17 | 0:51 | Descend | SBE41 Message | 2.15 |  |  |  | 2.15 | [10 empty] | 2.15 | 0.81785 | -0.021407 | -0.1 | 0 | 3
$ | 2016-02-17 | 0:51 | Descend | RecMode true, PID On, Ext'g, Scend sub: Outside Band, depthNum = 0 | 2.15 | 45.883 | 31.75 | [27 empty] | 0.285 | -100
$ | 2016-02-17 | 0:51 | Descend | RecMode true, PID On, Ext'g, Scend sub: Outside Band, depthNum = 0 | 2.15 | 45.883 | 31.75 | [27 empty] | 0.285 | -100
$ | 2016-02-17 | 0:51 | Descend | PTH Message | [5 empty] | 1101.7205 | 21.7417 | 21.0576 | 22.1124
$ | 2016-02-17 | 0:51 | Descend | Vel PID Values | 2.47 | [20 empty] | -0.1 | -0.10667 | -0.10392 | -0.003589 | -0.002544 | 1.2679 | 1.2679 | 2535 | 3
$ | 2016-02-17 | 0:51 | Descend | SBE41 Message | 2.47 |  |  |  | 2.47 | [10 empty] | 2.47 | 1.0284 | -0.030251 | -0.10667 | 0 | 3
$ | 2016-02-17 | 0:51 | Descend | Vel PID Values | 2.81 | [20 empty] | -0.1 | -0.11333 | -0.10932 | -0.005407 | -0.0025 | 2.1854 | 2.1854 | 4370 | 3
$ | 2016-02-17 | 0:51 | Descend | SBE41 Message | 2.81 |  |  |  | 2.81 | [10 empty] | 2.81 | 1.2764 | -0.040651 | -0.11333 | 0 | 3
$ | 2016-02-17 | 0:51 | Descend | RecMode true, PID On, Ext'g, Scend sub: Outside Band, depthNum = 0 | 2.81 | 45.9368 | 31.775 | [27 empty] | 0.22875 | -100
$ | 2016-02-17 | 0:51 | Descend | RecMode true, PID On, Ext'g, Scend sub: Outside Band, depthNum = 0 | 2.81 | 45.9833 | 31.775 | [27 empty] | 0.26 | -100
$ | 2016-02-17 | 0:51 | Descend | Vel PID Values | 3.17 | [20 empty] | -0.1 | -0.12 | -0.11561 | -0.006288 | -0.002425 | 2.9233 | 2.9233 | 5846 | 3
$ | 2016-02-17 | 0:51 | Descend | SBE41 Message | 3.17 |  |  |  | 3.17 | [10 empty] | 3.17 | 1.5542 | -0.052528 | -0.12 | 0 | 3
$ | 2016-02-17 | 0:51 | Descend | Vel PID Values | 3.52 | [20 empty] | -0.1 | -0.11667 | -0.11691 | -0.001298 | -0.002343 | 1.6965 | 1.6965 | 3393 | 3
$ | 2016-02-17 | 0:51 | Descend | SBE41 Message | 3.52 |  |  |  | 3.52 | [10 empty] | 3.52 | 1.8519 | -0.065336 | -0.11667 | 0 | 3
$ | 2016-02-17 | 0:51 | Descend | RecMode true, PID On, Ext'g, Scend sub: Outside Band, depthNum = 0 | 3.52 | 46.0968 | 31.75 | [27 empty] | 0.295 | -100
$ | 2016-02-17 | 0:51 | Descend | RecMode true, PID On, Ext'g, Scend sub: Outside Band, depthNum = 0 | 3.52 | 46.1627 | 31.775 | [27 empty] | 0.26 | -100
$ | 2016-02-17 | 0:51 | Descend | Vel PID Values | 3.87 | [20 empty] | -0.1 | -0.11667 | -0.11693 | -2.4e-05 | -0.002262 | 1.3587 | 1.3587 | 2717 | 3
$ | 2016-02-17 | 0:51 | Descend | SBE41 Message | 3.87 |  |  |  | 3.87 | [10 empty] | 3.87 | 2.1627 | -0.077927 | -0.11667 | 0 | 3
$ | 2016-02-17 | 0:51 | Descend | Vel PID Values | 4.21 | [20 empty] | -0.1 | -0.11333 | -0.11503 | 0.001903 | -0.00219 | 0.6926 | 0.6926 | 1385 | 3
$ | 2016-02-17 | 0:51 | Descend | SBE41 Message | 4.21 |  |  |  | 4.21 | [10 empty] | 4.21 | 2.4859 | -0.088944 | -0.11333 | 0 | 3
$ | 2016-02-17 | 0:51 | Descend | RecMode true, PID On, Ext'g, Scend sub: Outside Band, depthNum = 0 | 4.21 | 46.2532 | 31.775 | [27 empty] | 0.225 | -100
$ | 2016-02-17 | 0:52 | Descend | RecMode true, PID On, Ext'g, Scend sub: Outside Band, depthNum = 0 | 4.21 | 46.2799 | 31.775 | [27 empty] | 0.2225 | -100
$ | 2016-02-17 | 0:52 | Descend | Vel PID Values | 4.59 | [20 empty] | -0.1 | -0.12667 | -0.12097 | -0.005936 | -0.002089 | 3.2582 | 3.2582 | 6516 | 3
$ | 2016-02-17 | 0:52 | Descend | SBE41 Message | 4.59 |  |  |  | 4.59 | [10 empty] | 4.59 | 2.8223 | -0.09764 | -0.12667 | 0 | 3
$ | 2016-02-17 | 0:52 | Descend | Vel PID Values | 4.98 | [20 empty] | -0.1 | -0.13 | -0.12645 | -0.005481 | -0.001962 | 3.5752 | 3.5752 | 7150 | 3
$ | 2016-02-17 | 0:52 | Descend | SBE41 Message | 4.98 |  |  |  | 4.98 | [10 empty] | 4.98 | 3.1684 | -0.10421 | -0.13 | 0 | 3
$ | 2016-02-17 | 0:52 | Descend | RecMode true, PID On, Ext'g, Scend sub: Outside Band, depthNum = 0 | 4.98 | 46.3133 | 31.75 | [27 empty] | 0.34125 | -100
$ | 2016-02-17 | 0:52 | Descend | Vel PID Values | 5.34 | [20 empty] | -0.1 | -0.12 | -0.12368 | 0.002769 | -0.001849 | 1.1541 | 1.1541 | 2308 | 3
$ | 2016-02-17 | 0:52 | Descend | SBE41 Message | 5.34 |  |  |  | 5.34 | [10 empty] | 5.34 | 3.5186 | -0.10931 | -0.12 | -0.057317 | 3
$ | 2016-02-17 | 0:52 | Descend | RecMode true, PID On, Ext'g, Scend sub: Outside Band, depthNum = 0 | 5.34 | 46.4276 | 31.75 | [27 empty] | 0.35625 | -100
$ | 2016-02-17 | 0:52 | Descend | Vel PID Values | 5.72 | [20 empty] | -0.1 | -0.12667 | -0.12494 | -0.001256 | -0.001729 | 2.3279 | 2.3279 | 4655 | 3
$ | 2016-02-17 | 0:52 | Descend | SBE41 Message | 5.72 |  |  |  | 5.72 | [10 empty] | 5.72 | 3.8711 | -0.11341 | -0.12667 | -0.064967 | 3
$ | 2016-02-17 | 0:52 | Descend | RecMode true, PID On, Ext'g, Scend sub: Outside Band, depthNum = 0 | 5.72 | 46.5005 | 31.775 | [27 empty] | 0.22125 | -100
$ | 2016-02-17 | 0:52 | Descend | Vel PID Values | 6.11 | [20 empty] | -0.1 | -0.13 | -0.12776 | -0.002829 | -0.001596 | 2.9739 | 2.9739 | 5947 | 3
$ | 2016-02-17 | 0:52 | Descend | SBE41 Message | 6.11 |  |  |  | 6.11 | [10 empty] | 6.11 | 4.2296 | -0.11668 | -0.13 | -0.072465 | 3
$ | 2016-02-17 | 0:52 | Descend | RecMode true, PID On, Ext'g, Scend sub: Outside Band, depthNum = 0 | 6.11 | 46.5886 | 31.775 | [27 empty] | 0.26875 | -100
$ | 2016-02-17 | 0:52 | Descend | Vel PID Values | 6.49 | [20 empty] | -0.1 | -0.12667 | -0.12752 | 0.000248 | -0.001464 | 2.1335 | 2.1335 | 4266 | 3
$ | 2016-02-17 | 0:52 | Descend | SBE41 Message | 6.49 |  |  |  | 6.49 | [10 empty] | 6.49 | 4.597 | -0.1192 | -0.12667 | -0.079765 | 3
$ | 2016-02-17 | 0:52 | Descend | RecMode true, PID On, Ext'g, Scend sub: Outside Band, depthNum = 0 | 6.49 | 46.7058 | 31.75 | [27 empty] | 0.3025 | -100
$ | 2016-02-17 | 0:52 | Descend | Vel PID Values | 6.86 | [20 empty] | -0.1 | -0.12333 | -0.12527 | 0.002244 | -0.001342 | 1.4221 | 1.4221 | 2844 | 3
$ | 2016-02-17 | 0:52 | Descend | SBE41 Message | 6.86 |  |  |  | 6.86 | [10 empty] | 6.86 | 4.9707 | -0.12121 | -0.12333 | -0.086691 | 3
$ | 2016-02-17 | 0:52 | Descend | RecMode true, PID On, Ext'g, Scend sub: Outside Band, depthNum = 0 | 6.86 | 46.8041 | 31.775 | [27 empty] | 0.2725 | -100
$ | 2016-02-17 | 0:52 | Descend | Vel PID Values | 7.22 | [20 empty] | -0.1 | -0.12 | -0.12222 | 0.003055 | -0.001236 | 0.9613 | 0.9613 | 1922 | 3
$ | 2016-02-17 | 0:52 | Descend | SBE41 Message | 7.22 |  |  |  | 7.22 | [10 empty] | 7.22 | 5.3471 | -0.12308 | -0.12 | -0.0931 | 3
$ | 2016-02-17 | 0:52 | Descend | RecMode true, PID On, Ext'g, Scend sub: Outside Band, depthNum = 0 | 7.22 | 46.8728 | 31.775 | [27 empty] | 0.2425 | -100
$ | 2016-02-17 | 0:52 | Descend | Vel PID Values | 7.59 | [20 empty] | -0.1 | -0.12333 | -0.12245 | -0.000231 | -0.001128 | 1.8564 | 1.8564 | 3712 | 3
$ | 2016-02-17 | 0:52 | Descend | SBE41 Message | 7.59 |  |  |  | 7.59 | [10 empty] | 7.59 | 5.7255 | -0.12504 | -0.12333 | -0.098873 | 3
$ | 2016-02-17 | 0:52 | Descend | RecMode true, PID On, Ext'g, Scend sub: Outside Band, depthNum = 0 | 7.59 | 46.9193 | 31.775 | [27 empty] | 0.2125 | -100
$ | 2016-02-17 | 0:52 | Descend | Vel PID Values | 7.98 | [20 empty] | -0.1 | -0.13 | -0.12647 | -0.004025 | -0.001001 | 3.1901 | 3.1901 | 6380 | 3
$ | 2016-02-17 | 0:52 | Descend | SBE41 Message | 7.98 |  |  |  | 7.98 | [10 empty] | 7.98 | 6.1051 | -0.12704 | -0.13 | -0.10401 | 3
$ | 2016-02-17 | 0:52 | Descend | RecMode true, PID On, Ext'g, Scend sub: Outside Band, depthNum = 0 | 7.98 | 46.9919 | 31.775 | [27 empty] | 0.26625 | -100
$ | 2016-02-17 | 0:52 | Descend | Vel PID Values | 8.36 | [20 empty] | -0.1 | -0.12667 | -0.12705 | -0.000576 | -0.000871 | 2.3165 | 2.3165 | 4632 | 3
$ | 2016-02-17 | 0:52 | Descend | SBE41 Message | 8.36 |  |  |  | 8.36 | [10 empty] | 8.36 | 6.4824 | -0.12877 | -0.12667 | -0.10842 | 3
$ | 2016-02-17 | 0:52 | Descend | RecMode true, PID On, Ext'g, Scend sub: Outside Band, depthNum = 0 | 8.36 | 47.1126 | 31.75 | [27 empty] | 0.33125 | -100
$ | 2016-02-17 | 0:52 | Descend | Vel PID Values | 8.74 | [20 empty] | -0.1 | -0.12667 | -0.12691 | 0.000135 | -0.000742 | 2.1163 | 2.1163 | 4232 | 3
$ | 2016-02-17 | 0:52 | Descend | SBE41 Message | 8.74 |  |  |  | 8.74 | [10 empty] | 8.74 | 6.8552 | -0.12986 | -0.12667 | -0.11213 | 3
$ | 2016-02-17 | 0:52 | Descend | RecMode true, PID On, Ext'g, Scend sub: Outside Band, depthNum = 0 | 8.74 | 47.2233 | 31.75 | [27 empty] | 0.2775 | -100
$ | 2016-02-17 | 0:52 | Descend | Vel PID Values | 8.82 | [20 empty] | -0.1 | -0.026667 | -0.073826 | 0.053088 | -0.000868 | -16.2515 | -16.2515 | -32503 | 3
$ | 2016-02-17 | 0:52 | Descend | SBE41 Message | 8.82 |  |  |  | 8.82 | [10 empty] | 8.82 | 7.2261 | -0.13014 | -0.026667 | -0.11512 | 3
$ | 2016-02-17 | 0:52 | Descend | RecMode true, PID On, Ret'g, Scend sub: Outside Band, depthNum = 0 | 8.82 | 47.3275 | 31.775 | [27 empty] | 0.275 | -100
$ | 2016-02-17 | 0:52 | Descend | Vel PID Values | 8.82 | [20 empty] | -0.1 | 0 | -0.028496 | 0.04533 | -0.001211 | -17.8092 | -17.8092 | -35618 | 3
$ | 2016-02-17 | 0:52 | Descend | SBE41 Message | 8.82 |  |  |  | 8.82 | [10 empty] | 8.82 | 7.5993 | -0.12979 | 0 | -0.11745 | 3
$ | 2016-02-17 | 0:52 | Descend | RecMode true, PID On, Ret'g, Scend sub: Outside Band, depthNum = 0 | 8.82 | 46.9124 | 31.5 | [27 empty] | 1.35 | -100
$ | 2016-02-17 | 0:52 | Descend | PTH Message | [5 empty] | 1106.9836 | 21.7 | 21.0195 | 22.0588
$ | 2016-02-17 | 0:52 | Descend | Vel PID Values | 8.82 | [20 empty] | -0.1 | 0 | -0.008077 | 0.020419 | -0.001652 | -12.8002 | -12.8002 | -25600 | 3
$ | 2016-02-17 | 0:52 | Descend | SBE41 Message | 8.82 |  |  |  | 8.82 | [10 empty] | 8.82 | 7.9696 | -0.12925 | 0 | -0.11927 | 3
$ | 2016-02-17 | 0:52 | Descend | RecMode true, PID On, Ret'g, Scend sub: Outside Band, depthNum = 0 | 8.82 | 46.0527 | 31.45 | [27 empty] | 1.5112 | -100
$ | 2016-02-17 | 0:52 | Descend | Vel PID Values | 8.83 | [20 empty] | -0.1 | -0.003333 | -0.003163 | 0.004914 | -0.002117 | -9.0589 | -9.0589 | -18117 | 3
$ | 2016-02-17 | 0:52 | Descend | SBE41 Message | 8.83 |  |  |  | 8.83 | [10 empty] | 8.83 | 8.3098 | -0.12896 | -0.003333 | -0.12055 | 3
$ | 2016-02-17 | 0:52 | Descend | RecMode true, PID On, Ret'g, Scend sub: Outside Band, depthNum = 0 | 8.83 | 45.4436 | 31.575 | [27 empty] | 0.98625 | -100
$ | 2016-02-17 | 0:52 | Descend | Vel PID Values | 8.83 | [20 empty] | -0.1 | 0 | -0.000911 | 0.002253 | -0.002593 | -8.53 | -8.53 | -17060 | 3
$ | 2016-02-17 | 0:52 | Descend | SBE41 Message | 8.83 |  |  |  | 8.83 | [10 empty] | 8.83 | 8.574 | -0.12848 | 0 | -0.12101 | 3
$ | 2016-02-17 | 0:52 | Descend | RecMode true, PID On, Ret'g, Scend sub: Outside Band, depthNum = 0 | 8.83 | 44.9803 | 31.65 | [27 empty] | 0.66375 | -100
$ | 2016-02-17 | 0:52 | Descend | Vel PID Values | 8.84 | [20 empty] | -0.1 | -0.003333 | -0.001928 | -0.001018 | -0.003063 | -7.577 | -7.577 | -15153 | 3
$ | 2016-02-17 | 0:52 | Descend | SBE41 Message | 8.84 |  |  |  | 8.84 | [10 empty] | 8.84 | 8.7324 | -0.12533 | -0.003333 | -0.12023 | 3
$ | 2016-02-17 | 0:52 | Descend | RecMode true, PID On, Ret'g, Scend sub: Outside Band, depthNum = 0 | 8.84 | 44.5813 | 31.65 | [27 empty] | 0.63125 | -100
$ | 2016-02-17 | 0:52 | Descend | Vel PID Values | 8.83 | [20 empty] | -0.1 | 0.003333 | 0.000738 | 0.002666 | -0.003547 | -8.7729 | -8.7729 | -17545 | 3
$ | 2016-02-17 | 0:52 | Descend | SBE41 Message | 8.83 |  |  |  | 8.83 | [10 empty] | 8.83 | 8.8003 | -0.1156 | 0.003333 | -0.118 | 3
$ | 2016-02-17 | 0:52 | Descend | RecMode true, PID On, Ret'g, Scend sub: Outside Band, depthNum = 0 | 8.83 | 44.221 | 31.675 | [27 empty] | 0.5525 | -100
$ | 2016-02-17 | 0:52 | Descend | Vel PID Values | 8.82 | [20 empty] | -0.1 | 0.003333 | 0.002425 | 0.001688 | -0.004038 | -8.6477 | -8.6477 | -17295 | 3
$ | 2016-02-17 | 0:52 | Descend | SBE41 Message | 8.82 |  |  |  | 8.82 | [10 empty] | 8.82 | 8.8209 | -0.096999 | 0.003333 | -0.11425 | 3
$ | 2016-02-17 | 0:53 | Descend | RecMode true, PID On, Ret'g, Scend sub: Outside Band, depthNum = 0 | 8.82 | 43.8358 | 31.65 | [27 empty] | 0.66625 | -100
$ | 2016-02-17 | 0:53 | Descend | Vel PID Values | 8.83 | [20 empty] | -0.1 | -0.003333 | -0.000425 | -0.00285 | -0.004516 | -7.21 | -7.21 | -14420 | 3
$ | 2016-02-17 | 0:53 | Descend | SBE41 Message | 8.83 |  |  |  | 8.83 | [10 empty] | 8.83 | 8.8273 | -0.071423 | -0.003333 | -0.10912 | 3
$ | 2016-02-17 | 0:53 | Descend | RecMode true, PID On, Ret'g, Scend sub: Outside Band, depthNum = 0 | 8.83 | 43.4429 | 31.65 | [27 empty] | 0.65375 | -100
$ | 2016-02-17 | 0:53 | Descend | Vel PID Values | 8.84 | [20 empty] | -0.1 | -0.003333 | -0.0023 | -0.001875 | -0.004985 | -7.3205 | -7.3205 | -14640 | 3
$ | 2016-02-17 | 0:53 | Descend | SBE41 Message | 8.84 |  |  |  | 8.84 | [10 empty] | 8.84 | 8.8307 | -0.044458 | -0.003333 | -0.10282 | 3
$ | 2016-02-17 | 0:53 | Descend | RecMode true, PID On, Ret'g, Scend sub: Outside Band, depthNum = 0 | 8.84 | 43.1094 | 31.675 | [27 empty] | 0.5475 | -100
$ | 2016-02-17 | 0:53 | Descend | Vel PID Values | 8.82 | [20 empty] | -0.1 | 0.006667 | 0.002226 | 0.004526 | -0.005476 | -9.3901 | -9.3901 | -18780 | 3
$ | 2016-02-17 | 0:53 | Descend | SBE41 Message | 8.82 |  |  |  | 8.82 | [10 empty] | 8.82 | 8.8317 | -0.022324 | 0.006667 | -0.095528 | 3
$ | 2016-02-17 | 0:53 | Descend | RecMode true, PID On, Ret'g, Scend sub: Outside Band, depthNum = 0 | 8.82 | 42.7854 | 31.675 | [27 empty] | 0.52875 | -100
$ | 2016-02-17 | 0:53 | Descend | Vel PID Values | 8.81 | [20 empty] | -0.1 | 0.003333 | 0.003345 | 0.001118 | -0.005972 | -8.5713 | -8.5713 | -17142 | 3
$ | 2016-02-17 | 0:53 | Descend | SBE41 Message | 8.81 |  |  |  | 8.81 | [10 empty] | 8.81 | 8.8302 | -0.008516 | 0.003333 | -0.087422 | 3
$ | 2016-02-17 | 0:53 | Descend | RecMode true, PID On, Ret'g, Scend sub: Outside Band, depthNum = 0 | 8.81 | 42.3958 | 31.65 | [27 empty] | 0.69 | -100
$ | 2016-02-17 | 0:53 | Descend | Vel PID Values | 8.82 | [20 empty] | -0.1 | -0.003333 | -5.9e-05 | -0.003404 | -0.006452 | -7.0935 | -7.0935 | -14187 | 3
$ | 2016-02-17 | 0:53 | Descend | SBE41 Message | 8.82 |  |  |  | 8.82 | [10 empty] | 8.82 | 8.8288 | -0.002325 | -0.003333 | -0.07871 | 3
$ | 2016-02-17 | 0:53 | Descend | RecMode true, PID On, Ret'g, Scend sub: Outside Band, depthNum = 0 | 8.82 | 42.0106 | 31.65 | [27 empty] | 0.62375 | -100
$ | 2016-02-17 | 0:53 | Descend | Vel PID Values | 8.82 | [20 empty] | -0.1 | 0 | -0.000428 | -0.000369 | -0.00693 | -7.8737 | -7.8737 | -15747 | 3
$ | 2016-02-17 | 0:53 | Descend | SBE41 Message | 8.82 |  |  |  | 8.82 | [10 empty] | 8.82 | 8.8287 | -0.000463 | 0 | -0.069626 | 3
$ | 2016-02-17 | 0:53 | Descend | RecMode true, PID On, Ret'g, Scend sub: Outside Band, depthNum = 0 | 8.82 | 41.6843 | 31.675 | [27 empty] | 0.52 | -100
$ | 2016-02-17 | 0:53 | Descend | Bottom detected based on LPF Platform Velocity near zero
$ | 2016-02-17 | 0:53 | Descend | SBE41 Message | 8.84 |  |  |  | 8.84 | [10 empty] | 8.84 | 8.8274 | -3.9e-05 | -0.006667 | -0.060381 | 3
$ | 2016-02-17 | 0:53 | Descend | Normal state exit
$ | 2016-02-17 | 0:53 | Descend | RecMode true, PID Off, Stopped, Scend sub: Outside Band, depthNum = 0 | 8.84 | 41.3377 | 31.775 | [27 empty] | 0.18 | -100
$ | 2016-02-17 | 0:53 | Anchor | State Entry
$ | 2016-02-17 | 0:53 | Anchor | Starting anchor period = 00:02:00
$ | 2016-02-17 | 0:53 | Anchor | SBE41 Message | 8.83 |  |  |  | 8.83 | [10 empty] | 8.83 | 8.8233 | 0.000171 | 0.003333 | -0.051165 | 3
$ | 2016-02-17 | 0:53 | Anchor | RecMode true, PID Off, Stopped, Scend sub: Outside Band, depthNum = 0 | 8.83 | 41.3335 | 31.775 | [27 empty] | 0.1775 | -100
$ | 2016-02-17 | 0:53 | Anchor | Sampling Instruments
$ | 2016-02-17 | 0:53 | Anchor | Optode Message | 8.83 | [9 empty] | Sending Optode Do Sample
$ | 2016-02-17 | 0:53 | Anchor | SBE41 Message | 8.82 |  |  |  | 8.82 | [10 empty] | 8.82 | 8.8199 | 0.000405 | 0.003333 | -0.042182 | 3
$ | 2016-02-17 | 0:53 | Anchor | FLBB Message | 8.82 | [8 empty] | Sending FLBB run command
$ | 2016-02-17 | 0:53 | Anchor | FLBB Message | 8.82 | [8 empty] | 99/99/99,99:99:99,695,1827,700,4130,540
$ | 2016-02-17 | 0:53 | Anchor | FLBB Message | 8.82 | [8 empty] | 99/99/99,99:99:99,695,1828,700,4130,540
$ | 2016-02-17 | 0:53 | Anchor | FLBB Message | 8.82
$ | 2016-02-17 | 0:53 | Anchor | Optode Message | 8.82 | [9 empty] | %!MEASUREMENT,4330,1996,O2Concentration[uM],265.403,AirSaturation[%],92.826,Temperature[Deg.C],19.645,CalPhase[Deg],29.205,TCPhase[Deg],30.565,C1RPh[Deg],39.109,C2RPh[Deg],8.545,C1Amp[mV],591.7,C2Amp[mV],774.5,RawTemp[mV],249.0
$ | 2016-02-17 | 0:53 | Anchor | Optode Message | 8.82 | [9 empty] | #
$ | 2016-02-17 | 0:53 | Anchor | FLBB Message | 8.82 | [8 empty] | Ser FLBB2K-3310
$ | 2016-02-17 | 0:53 | Anchor | FLBB Message | 8.82 | [8 empty] | Ver FLNTU 4.08
$ | 2016-02-17 | 0:53 | Anchor | FLBB Message | 8.82 | [8 empty] | Ave 3
$ | 2016-02-17 | 0:53 | Anchor | FLBB Message | 8.82 | [8 empty] | Pkt 2
$ | 2016-02-17 | 0:53 | Anchor | SBE41 parse in bytes didn't look like fp or pts response. in bytes length: 7 Num commas: 0
$ | 2016-02-17 | 0:53 | Anchor | Unparsed SBE41 Message |  |  |  |  | S>pts
$ | 2016-02-17 | 0:53 | Anchor | RecMode true, PID Off, Stopped, Scend sub: Outside Band, depthNum = 0 | 8.82 | 41.3333 | 31.775 | [27 empty] | 0.205 | -100
$ | 2016-02-17 | 0:53 | Anchor | RecMode true, PID Off, Stopped, Scend sub: Outside Band, depthNum = 0 | 8.82 | 41.3333 | 31.775 | [27 empty] | 0.205 | -100
$ | 2016-02-17 | 0:53 | Anchor | RecMode true, PID Off, Stopped, Scend sub: Outside Band, depthNum = 0 | 8.82 | 41.3313 | 31.775 | [27 empty] | 0.205 | -100
$ | 2016-02-17 | 0:53 | Anchor | SBE41 Message | 8.82 |  |  |  | 8.82, 17.8884, 34.9948 | [10 empty] | 8.82 | 8.8205 | 0.000644 | 0 | -0.031893 | 3
$ | 2016-02-17 | 0:53 | Anchor | RecMode true, PID Off, Stopped, Scend sub: Outside Band, depthNum = 0 | 8.82 | 41.3315 | 31.8 | [27 empty] | 0.18125 | -100
$ | 2016-02-17 | 0:53 | Anchor | SBE41 parse in bytes didn't look like fp or pts response. in bytes length: 4 Num commas: 0
$ | 2016-02-17 | 0:53 | Anchor | Unparsed SBE41 Message |  |  |  |  | S>
$ | 2016-02-17 | 0:53 | Anchor | RecMode true, PID Off, Stopped, Scend sub: Outside Band, depthNum = 0 | 8.82 | 41.3316 | 31.8 | [27 empty] | 0.18 | -100
$ | 2016-02-17 | 0:53 | Anchor | SBE41 Message | 8.81 |  |  |  | 8.81 | [10 empty] | 8.81 | 8.8246 | 0.000771 | 0.003333 | -0.022715 | 3
$ | 2016-02-17 | 0:53 | Anchor | RecMode true, PID Off, Stopped, Scend sub: Outside Band, depthNum = 0 | 8.81 | 41.3316 | 31.8 | [27 empty] | 0.18125 | -100
$ | 2016-02-17 | 0:53 | Anchor | PTH Message | [5 empty] | 1106.8672 | 21.575 | 21.1263 | 21.9944
$ | 2016-02-17 | 0:53 | Anchor | SBE41 Message | 8.83 |  |  |  | 8.83 | [10 empty] | 8.83 | 8.8278 | 0.000633 | -0.006667 | -0.015557 | 3
$ | 2016-02-17 | 0:53 | Anchor | RecMode true, PID Off, Stopped, Scend sub: Outside Band, depthNum = 0 | 8.83 | 41.332 | 31.775 | [27 empty] | 0.185 | -100
$ | 2016-02-17 | 0:53 | Anchor | SBE41 Message | 8.81 |  |  |  | 8.81 | [10 empty] | 8.81 | 8.8272 | 0.00019 | 0.006667 | -0.009999 | 3
$ | 2016-02-17 | 0:53 | Anchor | RecMode true, PID Off, Stopped, Scend sub: Outside Band, depthNum = 0 | 8.81 | 41.3308 | 31.775 | [27 empty] | 0.19875 | -100
$ | 2016-02-17 | 0:53 | Anchor | SBE41 Message | 8.82 |  |  |  | 8.82 | [10 empty] | 8.82 | 8.8235 | -0.000338 | -0.003333 | -0.005826 | 3
$ | 2016-02-17 | 0:53 | Anchor | RecMode true, PID Off, Stopped, Scend sub: Outside Band, depthNum = 0 | 8.82 | 41.3315 | 31.775 | [27 empty] | 0.1975 | -100
$ | 2016-02-17 | 0:53 | Anchor | SBE41 Message | 8.83 |  |  |  | 8.83 | [10 empty] | 8.83 | 8.82 | -0.000545 | -0.003333 | -0.002929 | 3
$ | 2016-02-17 | 0:53 | Anchor | RecMode true, PID Off, Stopped, Scend sub: Outside Band, depthNum = 0 | 8.83 | 41.3312 | 31.775 | [27 empty] | 0.19625 | -100
$ | 2016-02-17 | 0:53 | Anchor | SBE41 Message | 8.83 |  |  |  | 8.83 | [10 empty] | 8.83 | 8.8186 | -0.000237 | 0 | -0.001174 | 3
$ | 2016-02-17 | 0:53 | Anchor | RecMode true, PID Off, Stopped, Scend sub: Outside Band, depthNum = 0 | 8.83 | 41.3316 | 31.8 | [27 empty] | 0.18 | -100
$ | 2016-02-17 | 0:53 | Anchor | SBE41 Message | 8.82 |  |  |  | 8.82 | [10 empty] | 8.82 | 8.8187 | 0.000338 | 0.003333 | -0.000305 | 3
$ | 2016-02-17 | 0:54 | Anchor | RecMode true, PID Off, Stopped, Scend sub: Outside Band, depthNum = 0 | 8.82 | 41.3313 | 31.8 | [27 empty] | 0.17875 | -100
$ | 2016-02-17 | 0:54 | Anchor | SBE41 Message | 8.82 |  |  |  | 8.82 | [10 empty] | 8.82 | 8.8196 | 0.000744 | 0 | 2.8e-05 | 3
$ | 2016-02-17 | 0:54 | Anchor | RecMode true, PID Off, Stopped, Scend sub: Outside Band, depthNum = 0 | 8.82 | 41.3307 | 31.8 | [27 empty] | 0.17875 | -100
$ | 2016-02-17 | 0:54 | Anchor | SBE41 Message | 8.83 |  |  |  | 8.83 | [10 empty] | 8.83 | 8.8218 | 0.000735 | -0.003333 | 0.000123 | 3
$ | 2016-02-17 | 0:54 | Anchor | RecMode true, PID Off, Stopped, Scend sub: Outside Band, depthNum = 0 | 8.83 | 41.3294 | 31.8 | [27 empty] | 0.17875 | -100
$ | 2016-02-17 | 0:54 | Anchor | SBE41 Message | 8.82 |  |  |  | 8.82 | [10 empty] | 8.82 | 8.8244 | 0.000354 | 0.003333 | 0.000138 | 3
$ | 2016-02-17 | 0:54 | Anchor | RecMode true, PID Off, Stopped, Scend sub: Outside Band, depthNum = 0 | 8.82 | 41.3277 | 31.8 | [27 empty] | 0.195 | -100
$ | 2016-02-17 | 0:54 | Anchor | SBE41 Message | 8.83 |  |  |  | 8.83 | [10 empty] | 8.83 | 8.8252 | -0.000149 | -0.003333 | 0.000127 | 3
$ | 2016-02-17 | 0:54 | Anchor | RecMode true, PID Off, Stopped, Scend sub: Outside Band, depthNum = 0 | 8.83 | 41.3271 | 31.8 | [27 empty] | 0.18 | -100
$ | 2016-02-17 | 0:54 | Anchor | SBE41 Message | 8.83 |  |  |  | 8.83 | [10 empty] | 8.83 | 8.8243 | -0.000489 | 0 | 0.000105 | 3
$ | 2016-02-17 | 0:54 | Anchor | RecMode true, PID Off, Stopped, Scend sub: Outside Band, depthNum = 0 | 8.83 | 41.3271 | 31.8 | [27 empty] | 0.18 | -100
$ | 2016-02-17 | 0:54 | Anchor | SBE41 Message | 8.82 |  |  |  | 8.82 | [10 empty] | 8.82 | 8.8238 | -0.000544 | 0.003333 | 7.9e-05 | 3
$ | 2016-02-17 | 0:54 | Anchor | RecMode true, PID Off, Stopped, Scend sub: Outside Band, depthNum = 0 | 8.82 | 41.3269 | 31.8 | [27 empty] | 0.17875 | -100
$ | 2016-02-17 | 0:54 | Anchor | SBE41 Message | 8.82 |  |  |  | 8.82 | [10 empty] | 8.82 | 8.8244 | -0.000395 | 0 | 5.1e-05 | 3
$ | 2016-02-17 | 0:54 | Anchor | RecMode true, PID Off, Stopped, Scend sub: Outside Band, depthNum = 0 | 8.82 | 41.3269 | 31.8 | [27 empty] | 0.17875 | -100
$ | 2016-02-17 | 0:54 | Anchor | SBE41 Message | 8.83 |  |  |  | 8.83 | [10 empty] | 8.83 | 8.8256 | -0.000185 | -0.003333 | 2.2e-05 | 3
$ | 2016-02-17 | 0:54 | Anchor | Sampling Instruments
$ | 2016-02-17 | 0:54 | Anchor | Optode Message | 8.83 | [9 empty] | Sending Optode Do Sample
$ | 2016-02-17 | 0:54 | Anchor | RecMode true, PID Off, Stopped, Scend sub: Outside Band, depthNum = 0 | 8.83 | 41.3276 | 31.775 | [27 empty] | 0.20375 | -100
$ | 2016-02-17 | 0:54 | Anchor | FLBB Message | 8.83 | [8 empty] | Sending FLBB run command
$ | 2016-02-17 | 0:54 | Anchor | SBE41 Message | 8.82 |  |  |  | 8.82 | [10 empty] | 8.82 | 8.8262 | -3.9e-05 | 0.003333 | -1.4e-05 | 3
$ | 2016-02-17 | 0:54 | Anchor | FLBB Message | 8.82 | [8 empty] | 99/99/99,99:99:99,695,1831,700,4130,540
$ | 2016-02-17 | 0:54 | Anchor | Optode Message | 8.82 | [9 empty] | MEASUREMENT,4330,1996,O2Concentration[uM],307.269,AirSaturation[%],103.736,Temperature[Deg.C],17.905,CalPhase[Deg],28.322,TCPhase[Deg],29.682,C1RPh[Deg],38.178,C2RPh[Deg],8.496,C1Amp[mV],559.1,C2Amp[mV],784.4,RawTemp[mV],305.1
$ | 2016-02-17 | 0:54 | Anchor | Optode Message | 8.82 | [9 empty] | #
$ | 2016-02-17 | 0:54 | Anchor | FLBB Message | 8.82 | [8 empty] | 99/99/99,99:99:99,695,1830,700,4130,539
$ | 2016-02-17 | 0:54 | Anchor | FLBB Message | 8.82
$ | 2016-02-17 | 0:54 | Anchor | FLBB Message | 8.82 | [8 empty] | Ser FLBB2K-3310
$ | 2016-02-17 | 0:54 | Anchor | FLBB Message | 8.82 | [8 empty] | Ver FLNTU 4.08
$ | 2016-02-17 | 0:54 | Anchor | FLBB Message | 8.82 | [8 empty] | Ave 3
$ | 2016-02-17 | 0:54 | Anchor | FLBB Message | 8.82 | [8 empty] | Pkt 2
$ | 2016-02-17 | 0:54 | Anchor | SBE41 parse in bytes didn't look like fp or pts response. in bytes length: 7 Num commas: 0
$ | 2016-02-17 | 0:54 | Anchor | Unparsed SBE41 Message |  |  |  |  | S>pts
$ | 2016-02-17 | 0:54 | Anchor | RecMode true, PID Off, Stopped, Scend sub: Outside Band, depthNum = 0 | 8.82 | 41.3269 | 31.8 | [27 empty] | 0.1925 | -100
$ | 2016-02-17 | 0:54 | Anchor | RecMode true, PID Off, Stopped, Scend sub: Outside Band, depthNum = 0 | 8.82 | 41.3269 | 31.8 | [27 empty] | 0.1925 | -100
$ | 2016-02-17 | 0:54 | Anchor | RecMode true, PID Off, Stopped, Scend sub: Outside Band, depthNum = 0 | 8.82 | 41.327 | 31.8 | [27 empty] | 0.18875 | -100
$ | 2016-02-17 | 0:54 | Anchor | SBE41 Message | 8.82 |  |  |  | 8.82, 17.8881, 34.9875 | [10 empty] | 8.82 | 8.8257 | -4.5e-05 | 0 | -4.6e-05 | 3
$ | 2016-02-17 | 0:54 | Anchor | RecMode true, PID Off, Stopped, Scend sub: Outside Band, depthNum = 0 | 8.82 | 41.3273 | 31.8 | [27 empty] | 0.19625 | -100
$ | 2016-02-17 | 0:54 | Anchor | SBE41 parse in bytes didn't look like fp or pts response. in bytes length: 4 Num commas: 0
$ | 2016-02-17 | 0:54 | Anchor | Unparsed SBE41 Message |  |  |  |  | S>
$ | 2016-02-17 | 0:54 | Anchor | RecMode true, PID Off, Stopped, Scend sub: Outside Band, depthNum = 0 | 8.82 | 41.3251 | 31.8 | [27 empty] | 0.18 | -100
$ | 2016-02-17 | 0:54 | Anchor | SBE41 Message | 8.83 |  |  |  | 8.83 | [10 empty] | 8.83 | 8.8243 | -0.000134 | -0.003333 | -5.1e-05 | 3
$ | 2016-02-17 | 0:54 | Anchor | PTH Message | [5 empty] | 1118.1326 | 21.725 | 21.1645 | 21.9622
$ | 2016-02-17 | 0:54 | Anchor | RecMode true, PID Off, Stopped, Scend sub: Outside Band, depthNum = 0 | 8.83 | 41.3266 | 31.8 | [27 empty] | 0.1975 | -100
$ | 2016-02-17 | 0:54 | Anchor | SBE41 Message | 8.84 |  |  |  | 8.84 | [10 empty] | 8.84 | 8.8235 | -0.000134 | -0.003333 | -3.4e-05 | 3
$ | 2016-02-17 | 0:54 | Anchor | RecMode true, PID Off, Stopped, Scend sub: Outside Band, depthNum = 0 | 8.84 | 41.3267 | 31.8 | [27 empty] | 0.18375 | -100
$ | 2016-02-17 | 0:54 | Anchor | SBE41 Message | 8.83 |  |  |  | 8.83 | [10 empty] | 8.83 | 8.8235 | 2e-06 | 0.003333 | -1.9e-05 | 3
$ | 2016-02-17 | 0:54 | Anchor | RecMode true, PID Off, Stopped, Scend sub: Outside Band, depthNum = 0 | 8.83 | 41.3261 | 31.8 | [27 empty] | 0.1825 | -100
$ | 2016-02-17 | 0:54 | Anchor | SBE41 Message | 8.81 |  |  |  | 8.81 | [10 empty] | 8.81 | 8.8238 | 0.000161 | 0.006667 | -2.3e-05 | 3
$ | 2016-02-17 | 0:54 | Anchor | RecMode true, PID Off, Stopped, Scend sub: Outside Band, depthNum = 0 | 8.81 | 41.3266 | 31.8 | [27 empty] | 0.18125 | -100
$ | 2016-02-17 | 0:54 | Anchor | SBE41 Message | 8.83 |  |  |  | 8.83 | [10 empty] | 8.83 | 8.8255 | 0.000238 | -0.006667 | -4.6e-05 | 3
$ | 2016-02-17 | 0:54 | Anchor | RecMode true, PID Off, Stopped, Scend sub: Outside Band, depthNum = 0 | 8.83 | 41.3258 | 31.8 | [27 empty] | 0.18125 | -100
$ | 2016-02-17 | 0:54 | Anchor | SBE41 Message | 8.84 |  |  |  | 8.84 | [10 empty] | 8.84 | 8.8285 | 0.000151 | -0.003333 | -7.9e-05 | 3
$ | 2016-02-17 | 0:54 | Anchor | RecMode true, PID Off, Stopped, Scend sub: Outside Band, depthNum = 0 | 8.84 | 41.3271 | 31.8 | [27 empty] | 0.1975 | -100
$ | 2016-02-17 | 0:55 | Anchor | SBE41 Message | 8.81 |  |  |  | 8.81 | [10 empty] | 8.81 | 8.8296 | -0.000125 | 0.01 | -0.0001 | 3
$ | 2016-02-17 | 0:55 | Anchor | RecMode true, PID Off, Stopped, Scend sub: Outside Band, depthNum = 0 | 8.81 | 41.3259 | 31.8 | [27 empty] | 0.195 | -100
$ | 2016-02-17 | 0:55 | Anchor | SBE41 Message | 8.82 |  |  |  | 8.82 | [10 empty] | 8.82 | 8.8277 | -0.000424 | -0.003333 | -9.7e-05 | 3
$ | 2016-02-17 | 0:55 | Anchor | RecMode true, PID Off, Stopped, Scend sub: Outside Band, depthNum = 0 | 8.82 | 41.325 | 31.8 | [27 empty] | 0.19375 | -100
$ | 2016-02-17 | 0:55 | Anchor | SBE41 Message | 8.82 |  |  |  | 8.82 | [10 empty] | 8.82 | 8.8257 | -0.000495 | 0 | -8e-05 | 3
$ | 2016-02-17 | 0:55 | Anchor | RecMode true, PID Off, Stopped, Scend sub: Outside Band, depthNum = 0 | 8.82 | 41.325 | 31.8 | [27 empty] | 0.19375 | -100
$ | 2016-02-17 | 0:55 | Anchor | SBE41 Message | 8.83 |  |  |  | 8.83 | [10 empty] | 8.83 | 8.8257 | -0.00031 | -0.003333 | -6.1e-05 | 3
$ | 2016-02-17 | 0:55 | Anchor | RecMode true, PID Off, Stopped, Scend sub: Outside Band, depthNum = 0 | 8.83 | 41.3273 | 31.8 | [27 empty] | 0.17875 | -100
$ | 2016-02-17 | 0:55 | Anchor | SBE41 Message | 8.83 |  |  |  | 8.83 | [10 empty] | 8.83 | 8.8251 | -4.1e-05 | 0 | -4.1e-05 | 3
$ | 2016-02-17 | 0:55 | Anchor | RecMode true, PID Off, Stopped, Scend sub: Outside Band, depthNum = 0 | 8.83 | 41.3263 | 31.8 | [27 empty] | 0.18 | -100
$ | 2016-02-17 | 0:55 | Anchor | SBE41 Message | 8.82 |  |  |  | 8.82 | [10 empty] | 8.82 | 8.8227 | 0.000206 | 0.003333 | -1.9e-05 | 3
$ | 2016-02-17 | 0:55 | Anchor | RecMode true, PID Off, Stopped, Scend sub: Outside Band, depthNum = 0 | 8.82 | 41.325 | 31.8 | [27 empty] | 0.2 | -100
$ | 2016-02-17 | 0:55 | Anchor | SBE41 Message | 8.81 |  |  |  | 8.81 | [10 empty] | 8.81 | 8.8213 | 0.0004 | 0.003333 | -2e-06 | 3
$ | 2016-02-17 | 0:55 | Anchor | RecMode true, PID Off, Stopped, Scend sub: Outside Band, depthNum = 0 | 8.81 | 41.3257 | 31.775 | [27 empty] | 0.18 | -100
$ | 2016-02-17 | 0:55 | Anchor | SBE41 Message | 8.82 |  |  |  | 8.82 | [10 empty] | 8.82 | 8.8227 | 0.000468 | -0.003333 | 6e-06 | 3
$ | 2016-02-17 | 0:55 | Anchor | RecMode true, PID Off, Stopped, Scend sub: Outside Band, depthNum = 0 | 8.82 | 41.3258 | 31.8 | [27 empty] | 0.19625 | -100
$ | 2016-02-17 | 0:55 | Anchor | Sampling Instruments
$ | 2016-02-17 | 0:55 | Anchor | SBE41 Message | 8.84 |  |  |  | 8.84 | [10 empty] | 8.84 | 8.8247 | 0.000379 | -0.006667 | 1.1e-05 | 3
$ | 2016-02-17 | 0:55 | Anchor | Optode Message | 8.84 | [9 empty] | Sending Optode Do Sample
$ | 2016-02-17 | 0:55 | Anchor | FLBB Message | 8.84 | [8 empty] | Sending FLBB run command
$ | 2016-02-17 | 0:55 | Anchor | Normal state exit
$ | 2016-02-17 | 0:55 | Anchor | RecMode true, PID Off, Stopped, Scend sub: Outside Band, depthNum = 0 | 8.84 | 41.3253 | 31.775 | [27 empty] | 0.20625 | -100
$ | 2016-02-17 | 0:55 | Anchor | Sampling Instruments
$ | 2016-02-17 | 0:55 | Start CP Mode | State Entry
$ | 2016-02-17 | 0:55 | Start CP Mode | Stopping SBE41 Timer
$ | 2016-02-17 | 0:55 | Start CP Mode | Optode Message | 8.84 | [9 empty] | Sending Optode Do Sample
$ | 2016-02-17 | 0:55 | Start CP Mode | FLBB Message | 8.84 | [8 empty] | 99/99/99,99:99:99,695,1829,700,4130,539
$ | 2016-02-17 | 0:55 | Start CP Mode | Optode Message | 8.84 | [9 empty] | %!MEASUREMENT,4330,1996,O2Concentration[uM],307.969,AirSaturation[%],104.000,Temperature[Deg.C],17.918,CalPhase[Deg],28.291,TCPhase[Deg],29.651,C1RPh[Deg],38.148,C2RPh[Deg],8.497,C1Amp[mV],558.3,C2Amp[mV],784.9,RawTemp[mV],304.6
$ | 2016-02-17 | 0:55 | Start CP Mode | Optode Message | 8.84 | [9 empty] | #
$ | 2016-02-17 | 0:55 | Start CP Mode | FLBB Message | 8.84 | [8 empty] | 99/99/99,99:99:99,695,1831,700,4130,540
$ | 2016-02-17 | 0:55 | Start CP Mode | FLBB Message | 8.84
$ | 2016-02-17 | 0:55 | Start CP Mode | FLBB Message | 8.84 | [8 empty] | Ser FLBB2K-3310
$ | 2016-02-17 | 0:55 | Start CP Mode | FLBB Message | 8.84 | [8 empty] | Ver FLNTU 4.08
$ | 2016-02-17 | 0:55 | Start CP Mode | FLBB Message | 8.84 | [8 empty] | Ave 3
$ | 2016-02-17 | 0:55 | Start CP Mode | FLBB Message | 8.84 | [8 empty] | Pkt 2
$ | 2016-02-17 | 0:55 | Start CP Mode | FLBB Message | 8.84 | [8 empty] | Sending FLBB run command
$ | 2016-02-17 | 0:55 | Start CP Mode | SBE41 parse in bytes didn't look like fp or pts response. in bytes length: 7 Num commas: 0
$ | 2016-02-17 | 0:55 | Start CP Mode | Unparsed SBE41 Message |  |  |  |  | S>pts
$ | 2016-02-17 | 0:55 | Start CP Mode | FLBB Message | 8.84 | [8 empty] | 99/99/99,99:99:99,695,1830,700,4130,540
$ | 2016-02-17 | 0:55 | Start CP Mode | FLBB Message | 8.84 | [8 empty] | 99/99/99,99:99:99,695,1825,700,4130,539
$ | 2016-02-17 | 0:55 | Start CP Mode | FLBB Message | 8.84
$ | 2016-02-17 | 0:55 | Start CP Mode | Optode Message | 8.84 | [9 empty] | MEASUREMENT,4330,1996,O2Concentration[uM],308.245,AirSaturation[%],104.078,Temperature[Deg.C],17.911,CalPhase[Deg],28.284,TCPhase[Deg],29.644,C1RPh[Deg],38.141,C2RPh[Deg],8.497,C1Amp[mV],558.0,C2Amp[mV],785.1,RawTemp[mV],304.9
$ | 2016-02-17 | 0:55 | Start CP Mode | Optode Message | 8.84 | [9 empty] | #
$ | 2016-02-17 | 0:55 | Start CP Mode | FLBB Message | 8.84 | [8 empty] | Ser FLBB2K-3310
$ | 2016-02-17 | 0:55 | Start CP Mode | FLBB Message | 8.84 | [8 empty] | Ver FLNTU 4.08
$ | 2016-02-17 | 0:55 | Start CP Mode | FLBB Message | 8.84 | [8 empty] | Ave 3
$ | 2016-02-17 | 0:55 | Start CP Mode | FLBB Message | 8.84 | [8 empty] | Pkt 2
$ | 2016-02-17 | 0:55 | Start CP Mode | RecMode true, PID Off, Stopped, Scend sub: Outside Band, depthNum = 0 | 8.84 | 41.3257 | 31.775 | [27 empty] | 0.18875 | -100
$ | 2016-02-17 | 0:55 | Start CP Mode | RecMode true, PID Off, Stopped, Scend sub: Outside Band, depthNum = 0 | 8.84 | 41.3257 | 31.775 | [27 empty] | 0.18875 | -100
$ | 2016-02-17 | 0:55 | Start CP Mode | SBE41 Message | 8.83 |  |  |  | 8.83, 17.8883, 34.9844 | [10 empty] | 8.83 | 8.8242 | 0.000201 | 0.003333 | 2e-05 | 3
$ | 2016-02-17 | 0:55 | Start CP Mode | RecMode true, PID Off, Stopped, Scend sub: Outside Band, depthNum = 0 | 8.83 | 41.3257 | 31.8 | [27 empty] | 0.1775 | -100
$ | 2016-02-17 | 0:55 | Start CP Mode | RecMode true, PID Off, Stopped, Scend sub: Outside Band, depthNum = 0 | 8.83 | 41.325 | 31.8 | [27 empty] | 0.17875 | -100
$ | 2016-02-17 | 0:55 | Start CP Mode | SBE41 Timer Stopped, Sending SBE41 CR/LF
$ | 2016-02-17 | 0:55 | Start CP Mode | SBE41 parse in bytes didn't look like fp or pts response. in bytes length: 4 Num commas: 0
$ | 2016-02-17 | 0:55 | Start CP Mode | Unparsed SBE41 Message |  |  |  |  | S>
$ | 2016-02-17 | 0:55 | Start CP Mode | RecMode true, PID Off, Stopped, Scend sub: Outside Band, depthNum = 0 | 8.83 | 41.3255 | 31.8 | [27 empty] | 0.18 | -100
$ | 2016-02-17 | 0:55 | Start CP Mode | Didn't get CR/LF response, trying again
$ | 2016-02-17 | 0:55 | Start CP Mode | PTH Message | [5 empty] | 1118.8174 | 21.5083 | 21.1645 | 21.9086
$ | 2016-02-17 | 0:55 | Start CP Mode | SBE41 parse in bytes didn't look like fp or pts response. in bytes length: 4 Num commas: 0
$ | 2016-02-17 | 0:55 | Start CP Mode | Unparsed SBE41 Message |  |  |  |  | S>
$ | 2016-02-17 | 0:55 | Start CP Mode | RecMode true, PID Off, Stopped, Scend sub: Outside Band, depthNum = 0 | 8.83 | 41.3252 | 31.8 | [27 empty] | 0.18 | -100
$ | 2016-02-17 | 0:55 | Start CP Mode | Got CR/LF response, sending startprofile
$ | 2016-02-17 | 0:55 | Start CP Mode | RecMode true, PID Off, Stopped, Scend sub: Outside Band, depthNum = 0 | 8.83 | 41.325 | 31.8 | [27 empty] | 0.1975 | -100
$ | 2016-02-17 | 0:55 | Start CP Mode | Didn't get startprofile response, retrying
$ | 2016-02-17 | 0:55 | Start CP Mode | Calculated new PID Constant, h = 3
$ | 2016-02-17 | 0:55 | Start CP Mode | SBE41 parse in bytes didn't look like fp or pts response. in bytes length: 17 Num commas: 0
$ | 2016-02-17 | 0:55 | Start CP Mode | Unparsed SBE41 Message |  |  |  |  | S>startprofile5
$ | 2016-02-17 | 0:55 | Start CP Mode | RecMode true, PID Off, Stopped, Scend sub: Outside Band, depthNum = 0 | 8.83 | 41.3246 | 31.775 | [27 empty] | 0.2175 | -100
$ | 2016-02-17 | 0:55 | Start CP Mode | Didn't get startprofile response, retrying
$ | 2016-02-17 | 0:55 | Start CP Mode | Calculated new PID Constant, h = 3
$ | 2016-02-17 | 0:55 | Start CP Mode | RecMode true, PID Off, Stopped, Scend sub: Outside Band, depthNum = 0 | 8.83 | 41.3244 | 31.775 | [27 empty] | 0.20625 | -100
$ | 2016-02-17 | 0:55 | Start CP Mode | Didn't get startprofile response, retrying
$ | 2016-02-17 | 0:55 | Start CP Mode | Calculated new PID Constant, h = 3
$ | 2016-02-17 | 0:55 | Start CP Mode | SBE41 parse in bytes didn't look like fp or pts response. in bytes length: 41 Num commas: 1
$ | 2016-02-17 | 0:55 | Start CP Mode | Unparsed SBE41 Message |  |  |  |  | profile started, pump delay = 5 seconds
$ | 2016-02-17 | 0:55 | Start CP Mode | RecMode true, PID Off, Stopped, Scend sub: Outside Band, depthNum = 0 | 8.83 | 41.3245 | 31.8 | [27 empty] | 0.18875 | -100
$ | 2016-02-17 | 0:55 | Start CP Mode | Got startprofile response
$ | 2016-02-17 | 0:55 | Start CP Mode | Calculated new PID Constant, h = 1
$ | 2016-02-17 | 0:55 | Start CP Mode | SBE41 parse in bytes didn't look like fp or pts response. in bytes length: 30 Num commas: 2
$ | 2016-02-17 | 0:55 | Start CP Mode | Unparsed SBE41 Message |  |  |  |  | S> 8.81, 17.8888, 34.9839
$ | 2016-02-17 | 0:55 | Start CP Mode | Normal state exit
$ | 2016-02-17 | 0:55 | Start CP Mode | RecMode true, PID Off, Stopped, Scend sub: Outside Band, depthNum = 0 | 8.83 | 41.3247 | 31.8 | [27 empty] | 0.18875 | -100
$ | 2016-02-17 | 0:56 | DeAnchor | State Entry
$ | 2016-02-17 | 0:56 | DeAnchor | SBE41 Message | 8.83 |  |  |  | 8.83, 17.8891, 34.9817 | [10 empty] | 8.83 | 8.8217 | 0.000498 | 0 | 3.7e-05 | 1
$ | 2016-02-17 | 0:56 | DeAnchor | SBE41 Message | 8.83 |  |  |  | 8.83, 17.8885, 34.9840 | [10 empty] | 8.83 | 8.821 | 0.000578 | 0 | 4.8e-05 | 1
$ | 2016-02-17 | 0:56 | DeAnchor | SBE41 Message | 8.83 |  |  |  | 8.83, 17.8885, 34.9840 | [10 empty] | 8.83 | 8.8239 | 0.000149 | 0 | 4.2e-05 | 1
$ | 2016-02-17 | 0:56 | DeAnchor | RecMode true, PID Off, Ext'g, Scend sub: Outside Band, depthNum = 0 | 8.83 | 41.3266 | 31.75 | [27 empty] | 0.28125 | -100
$ | 2016-02-17 | 0:56 | DeAnchor | SBE41 Message | 8.83 |  |  |  | 8.83, 17.8888, 34.9838 | [10 empty] | 8.83 | 8.8282 | -0.000679 | 0 | 2.3e-05 | 1
$ | 2016-02-17 | 0:56 | DeAnchor | SBE41 Message | 8.82 |  |  |  | 8.82, 17.8899, 34.9830 | [10 empty] | 8.82 | 8.8306 | -0.001149 | 0.01 | 5e-06 | 1
$ | 2016-02-17 | 0:56 | DeAnchor | SBE41 Message | 8.83 |  |  |  | 8.83, 17.8903, 34.9827 | [10 empty] | 8.83 | 8.8307 | -0.000984 | -0.01 | -7e-06 | 1
$ | 2016-02-17 | 0:56 | DeAnchor | RecMode true, PID Off, Ext'g, Scend sub: Outside Band, depthNum = 0 | 8.83 | 41.3871 | 31.775 | [27 empty] | 0.26625 | -100
$ | 2016-02-17 | 0:56 | DeAnchor | SBE41 Message | 8.84 |  |  |  | 8.84, 17.8895, 34.9834 | [10 empty] | 8.84 | 8.83 | -0.000648 | -0.01 | -1.4e-05 | 1
$ | 2016-02-17 | 0:56 | DeAnchor | SBE41 Message | 8.83 |  |  |  | 8.83, 17.8900, 34.9829 | [10 empty] | 8.83 | 8.829 | -0.000596 | 0.01 | -1.6e-05 | 1
$ | 2016-02-17 | 0:56 | DeAnchor | SBE41 Message | 8.82 |  |  |  | 8.82, 17.8895, 34.9833 | [10 empty] | 8.82 | 8.8281 | -0.000792 | 0.01 | -2.1e-05 | 1
$ | 2016-02-17 | 0:56 | DeAnchor | RecMode true, PID Off, Ext'g, Scend sub: Outside Band, depthNum = 0 | 8.82 | 41.4681 | 31.775 | [27 empty] | 0.26625 | -100
$ | 2016-02-17 | 0:56 | DeAnchor | SBE41 Message | 8.81 |  |  |  | 8.81, 17.8891, 34.9836 | [10 empty] | 8.81 | 8.8282 | -0.000895 | 0.01 | -3.4e-05 | 1
$ | 2016-02-17 | 0:56 | DeAnchor | SBE41 Message | 8.82 |  |  |  | 8.82, 17.8889, 34.9838 | [10 empty] | 8.82 | 8.8297 | -0.00071 | -0.01 | -5.6e-05 | 1
$ | 2016-02-17 | 0:56 | DeAnchor | SBE41 Message | 8.82 |  |  |  | 8.82, 17.8890, 34.9836 | [10 empty] | 8.82 | 8.8301 | -0.000235 | 0 | -7.5e-05 | 1
$ | 2016-02-17 | 0:56 | DeAnchor | RecMode true, PID Off, Ext'g, Scend sub: Outside Band, depthNum = 0 | 8.82 | 41.5507 | 31.75 | [27 empty] | 0.2675 | -100
$ | 2016-02-17 | 0:56 | DeAnchor | SBE41 Message | 8.83 |  |  |  | 8.83, 17.8888, 34.9839 | [10 empty] | 8.83 | 8.8273 | 0.000406 | -0.01 | -8.4e-05 | 1
$ | 2016-02-17 | 0:56 | DeAnchor | SBE41 Message | 8.81 |  |  |  | 8.81, 17.8890, 34.9835 | [10 empty] | 8.81 | 8.8225 | 0.00102 | 0.02 | -8.5e-05 | 1
$ | 2016-02-17 | 0:56 | DeAnchor | SBE41 Message | 8.83 |  |  |  | 8.83, 17.8890, 34.9834 | [10 empty] | 8.83 | 8.8191 | 0.001342 | -0.02 | -7.9e-05 | 1
$ | 2016-02-17 | 0:56 | DeAnchor | RecMode true, PID Off, Ext'g, Scend sub: Outside Band, depthNum = 0 | 8.83 | 41.6405 | 31.75 | [27 empty] | 0.285 | -100
$ | 2016-02-17 | 0:56 | DeAnchor | SBE41 Message | 8.83 |  |  |  | 8.83, 17.8896, 34.9830 | [10 empty] | 8.83 | 8.8189 | 0.001243 | 0 | -5.9e-05 | 1
$ | 2016-02-17 | 0:56 | DeAnchor | SBE41 Message | 8.82 |  |  |  | 8.82, 17.8889, 34.9835 | [10 empty] | 8.82 | 8.8204 | 0.000946 | 0.01 | -2.4e-05 | 1
$ | 2016-02-17 | 0:56 | DeAnchor | SBE41 Message | 8.83 |  |  |  | 8.83, 17.8889, 34.9836 | [10 empty] | 8.83 | 8.8217 | 0.000815 | -0.01 | 1.6e-05 | 1
$ | 2016-02-17 | 0:56 | DeAnchor | SBE41 Message | 8.83 |  |  |  | 8.83, 17.8884, 34.9838 | [10 empty] | 8.83 | 8.8227 | 0.000861 | 0 | 6.6e-05 | 1
$ | 2016-02-17 | 0:56 | DeAnchor | RecMode true, PID Off, Ext'g, Scend sub: Outside Band, depthNum = 0 | 8.83 | 41.7251 | 31.775 | [27 empty] | 0.2825 | -100
$ | 2016-02-17 | 0:56 | DeAnchor | SBE41 Message | 8.81 |  |  |  | 8.81, 17.8888, 34.9835 | [10 empty] | 8.81 | 8.8242 | 0.000728 | 0.02 | 0.000265 | 1
$ | 2016-02-17 | 0:56 | DeAnchor | SBE41 Message | 8.83 |  |  |  | 8.83, 17.8885, 34.9838 | [10 empty] | 8.83 | 8.8256 | 0.000211 | -0.02 | 0.000323 | 1
$ | 2016-02-17 | 0:56 | DeAnchor | SBE41 Message | 8.82 |  |  |  | 8.82, 17.8884, 34.9839 | [10 empty] | 8.82 | 8.8261 | -0.000448 | 0.01 | 0.000389 | 1
$ | 2016-02-17 | 0:56 | DeAnchor | RecMode true, PID Off, Ext'g, Scend sub: Outside Band, depthNum = 0 | 8.82 | 41.8049 | 31.775 | [27 empty] | 0.2675 | -100
$ | 2016-02-17 | 0:56 | DeAnchor | SBE41 Message | 8.83 |  |  |  | 8.83, 17.8887, 34.9837 | [10 empty] | 8.83 | 8.8256 | -0.000797 | -0.01 | 0.000425 | 1
$ | 2016-02-17 | 0:56 | DeAnchor | SBE41 Message | 8.82 |  |  |  | 8.82, 17.8888, 34.9836 | [10 empty] | 8.82 | 8.8242 | -0.000652 | 0.01 | 0.000412 | 1
$ | 2016-02-17 | 0:56 | DeAnchor | SBE41 Message | 8.83 |  |  |  | 8.83, 17.8897, 34.9830 | [10 empty] | 8.83 | 8.823 | -0.000321 | -0.01 | 0.000374 | 1
$ | 2016-02-17 | 0:56 | DeAnchor | RecMode true, PID Off, Ext'g, Scend sub: Outside Band, depthNum = 0 | 8.83 | 41.8899 | 31.775 | [27 empty] | 0.26625 | -100
$ | 2016-02-17 | 0:56 | DeAnchor | SBE41 Message | 8.83 |  |  |  | 8.83, 17.8894, 34.9831 | [10 empty] | 8.83 | 8.823 | -0.000171 | 0 | 0.00032 | 1
$ | 2016-02-17 | 0:56 | DeAnchor | SBE41 Message | 8.83 |  |  |  | 8.83, 17.8893, 34.9833 | [10 empty] | 8.83 | 8.824 | -0.000159 | 0 | 0.000254 | 1
$ | 2016-02-17 | 0:56 | DeAnchor | SBE41 Message | 8.82 |  |  |  | 8.82, 17.8889, 34.9837 | [10 empty] | 8.82 | 8.825 | -0.000101 | 0.01 | 0.000179 | 1
$ | 2016-02-17 | 0:56 | DeAnchor | RecMode true, PID Off, Ext'g, Scend sub: Outside Band, depthNum = 0 | 8.82 | 41.9811 | 31.75 | [27 empty] | 0.28125 | -100
$ | 2016-02-17 | 0:56 | DeAnchor | SBE41 Message | 8.82 |  |  |  | 8.82, 17.8894, 34.9832 | [10 empty] | 8.82 | 8.826 | -6e-05 | 0 | 9.8e-05 | 1
$ | 2016-02-17 | 0:56 | DeAnchor | SBE41 Message | 8.82 |  |  |  | 8.82, 17.8893, 34.9833 | [10 empty] | 8.82 | 8.8272 | -0.000138 | 0 | -5e-06 | 1
$ | 2016-02-17 | 0:56 | DeAnchor | SBE41 Message | 8.82 |  |  |  | 8.82, 17.8892, 34.9835 | [10 empty] | 8.82 | 8.8275 | -0.000243 | 0 | -0.000139 | 1
$ | 2016-02-17 | 0:56 | DeAnchor | RecMode true, PID Off, Ext'g, Scend sub: Outside Band, depthNum = 0 | 8.82 | 42.0657 | 31.775 | [27 empty] | 0.28 | -100
$ | 2016-02-17 | 0:56 | DeAnchor | SBE41 Message | 8.82 |  |  |  | 8.82, 17.8891, 34.9836 | [10 empty] | 8.82 | 8.8261 | -0.000236 | 0 | -0.000262 | 1
$ | 2016-02-17 | 0:56 | DeAnchor | SBE41 Message | 8.82 |  |  |  | 8.82, 17.8889, 34.9839 | [10 empty] | 8.82 | 8.8236 | -6.9e-05 | 0 | -0.000308 | 1
$ | 2016-02-17 | 0:56 | DeAnchor | SBE41 Message | 8.83 |  |  |  | 8.83, 17.8892, 34.9837 | [10 empty] | 8.83 | 8.8214 | 0.000204 | -0.01 | -0.000251 | 1
$ | 2016-02-17 | 0:56 | DeAnchor | RecMode true, PID Off, Ext'g, Scend sub: Outside Band, depthNum = 0 | 8.83 | 42.1533 | 31.775 | [27 empty] | 0.265 | -100
$ | 2016-02-17 | 0:56 | DeAnchor | SBE41 Message | 8.82 |  |  |  | 8.82, 17.8891, 34.9839 | [10 empty] | 8.82 | 8.8203 | 0.000451 | 0.01 | -0.000126 | 1
$ | 2016-02-17 | 0:56 | DeAnchor | SBE41 Message | 8.83 |  |  |  | 8.83, 17.8885, 34.9844 | [10 empty] | 8.83 | 8.8203 | 0.00058 | -0.01 | 5e-06 | 1
$ | 2016-02-17 | 0:56 | DeAnchor | SBE41 Message | 8.82 |  |  |  | 8.82, 17.8883, 34.9846 | [10 empty] | 8.82 | 8.8211 | 0.000612 | 0.01 | 0.000102 | 1
$ | 2016-02-17 | 0:56 | DeAnchor | SBE41 Message | 8.82 |  |  |  | 8.82, 17.8888, 34.9842 | [10 empty] | 8.82 | 8.8225 | 0.00058 | 0 | 0.00016 | 1
$ | 2016-02-17 | 0:56 | DeAnchor | RecMode true, PID Off, Ext'g, Scend sub: Outside Band, depthNum = 0 | 8.82 | 42.2336 | 31.775 | [27 empty] | 0.265 | -100
$ | 2016-02-17 | 0:56 | DeAnchor | SBE41 Message | 8.82 |  |  |  | 8.82, 17.8885, 34.9845 | [10 empty] | 8.82 | 8.8239 | 0.000451 | 0 | 0.000181 | 1
$ | 2016-02-17 | 0:56 | DeAnchor | SBE41 Message | 8.82 |  |  |  | 8.82, 17.8891, 34.9840 | [10 empty] | 8.82 | 8.8244 | 0.000208 | 0 | 0.000172 | 1
$ | 2016-02-17 | 0:56 | DeAnchor | RecMode true, PID Off, Ext'g, Scend sub: Outside Band, depthNum = 0 | 8.82 | 42.3174 | 31.775 | [27 empty] | 0.26625 | -100
$ | 2016-02-17 | 0:56 | DeAnchor | SBE41 Message | 8.82 |  |  |  | 8.82, 17.8889, 34.9841 | [10 empty] | 8.82 | 8.8239 | -3.8e-05 | 0 | 0.000151 | 1
$ | 2016-02-17 | 0:56 | DeAnchor | SBE41 Message | 8.82 |  |  |  | 8.82, 17.8888, 34.9843 | [10 empty] | 8.82 | 8.8225 | -0.000139 | 0 | 0.000138 | 1
$ | 2016-02-17 | 0:56 | DeAnchor | SBE41 Message | 8.82 |  |  |  | 8.82, 17.8889, 34.9843 | [10 empty] | 8.82 | 8.8211 | -9.4e-05 | 0 | 0.000148 | 1
$ | 2016-02-17 | 0:56 | DeAnchor | SBE41 Message | 8.81 |  |  |  | 8.81, 17.8894, 34.9839 | [10 empty] | 8.81 | 8.8203 | 4e-06 | 0.01 | 0.000185 | 1
$ | 2016-02-17 | 0:56 | DeAnchor | RecMode true, PID Off, Ext'g, Scend sub: Outside Band, depthNum = 0 | 8.81 | 42.405 | 31.775 | [27 empty] | 0.26375 | -100
$ | 2016-02-17 | 0:56 | DeAnchor | PTH Message | [5 empty] | 1118.3813 | 21.5083 | 21.1492 | 21.8657
$ | 2016-02-17 | 0:56 | DeAnchor | SBE41 Message | 8.82 |  |  |  | 8.82, 17.8892, 34.9841 | [10 empty] | 8.82 | 8.82 | 0.000136 | -0.01 | 0.000239 | 1
$ | 2016-02-17 | 0:56 | DeAnchor | SBE41 Message | 8.83 |  |  |  | 8.83, 17.8889, 34.9844 | [10 empty] | 8.83 | 8.8197 | 0.000344 | -0.01 | 0.000293 | 1
$ | 2016-02-17 | 0:56 | DeAnchor | SBE41 Message | 8.82 |  |  |  | 8.82, 17.8889, 34.9845 | [10 empty] | 8.82 | 8.819 | 0.000608 | 0.01 | 0.000337 | 1
$ | 2016-02-17 | 0:56 | DeAnchor | RecMode true, PID Off, Ext'g, Scend sub: Outside Band, depthNum = 0 | 8.82 | 42.5028 | 31.775 | [27 empty] | 0.26375 | -100
$ | 2016-02-17 | 0:56 | DeAnchor | SBE41 Message | 8.81 |  |  |  | 8.81, 17.8888, 34.9846 | [10 empty] | 8.81 | 8.8181 | 0.000788 | 0.01 | 0.000371 | 1
$ | 2016-02-17 | 0:56 | DeAnchor | SBE41 Message | 8.83 |  |  |  | 8.83, 17.8889, 34.9845 | [10 empty] | 8.83 | 8.8182 | 0.000697 | -0.02 | 0.000374 | 1
$ | 2016-02-17 | 0:56 | DeAnchor | SBE41 Message | 8.82 |  |  |  | 8.82, 17.8887, 34.9848 | [10 empty] | 8.82 | 8.8197 | 0.000341 | 0.01 | 0.000325 | 1
$ | 2016-02-17 | 0:56 | DeAnchor | RecMode true, PID Off, Ext'g, Scend sub: Outside Band, depthNum = 0 | 8.82 | 42.5028 | 31.775 | [27 empty] | 0.26375 | -100
$ | 2016-02-17 | 0:56 | DeAnchor | SBE41 Message | 8.82 |  |  |  | 8.82, 17.8888, 34.9848 | [10 empty] | 8.82 | 8.8209 | 1.9e-05 | 0 | 0.000241 | 1
$ | 2016-02-17 | 0:56 | DeAnchor | SBE41 Message | 8.81 |  |  |  | 8.81, 17.8891, 34.9845 | [10 empty] | 8.81 | 8.8208 | -6.3e-05 | 0.01 | 0.000172 | 1
$ | 2016-02-17 | 0:56 | DeAnchor | SBE41 Message | 8.82 |  |  |  | 8.82, 17.8894, 34.9842 | [10 empty] | 8.82 | 8.8204 | -5.3e-05 | -0.01 | 0.000141 | 1
$ | 2016-02-17 | 0:56 | DeAnchor | RecMode true, PID Off, Ext'g, Scend sub: Outside Band, depthNum = 0 | 8.82 | 42.671 | 31.75 | [27 empty] | 0.27875 | -100
$ | 2016-02-17 | 0:56 | DeAnchor | SBE41 Message | 8.82 |  |  |  | 8.82, 17.8887, 34.9848 | [10 empty] | 8.82 | 8.8206 | -0.000107 | 0 | 0.000139 | 1
$ | 2016-02-17 | 0:56 | DeAnchor | SBE41 Message | 8.81 |  |  |  | 8.81, 17.8889, 34.9847 | [10 empty] | 8.81 | 8.8201 | -0.000142 | 0.01 | 0.000161 | 1
$ | 2016-02-17 | 0:56 | DeAnchor | SBE41 Message | 8.82 |  |  |  | 8.82, 17.8893, 34.9842 | [10 empty] | 8.82 | 8.8185 | -5.9e-05 | -0.01 | 0.000204 | 1
$ | 2016-02-17 | 0:56 | DeAnchor | RecMode true, PID Off, Ext'g, Scend sub: Outside Band, depthNum = 0 | 8.82 | 42.671 | 31.75 | [27 empty] | 0.27875 | -100
$ | 2016-02-17 | 0:56 | DeAnchor | SBE41 Message | 8.82 |  |  |  | 8.82, 17.8891, 34.9843 | [10 empty] | 8.82 | 8.8172 | 0.000132 | 0 | 0.000252 | 1
$ | 2016-02-17 | 0:56 | DeAnchor | SBE41 Message | 8.83 |  |  |  | 8.83, 17.8885, 34.9849 | [10 empty] | 8.83 | 8.8167 | 0.000372 | -0.01 | 0.000278 | 1
$ | 2016-02-17 | 0:56 | DeAnchor | SBE41 Message | 8.82 |  |  |  | 8.82, 17.8884, 34.9850 | [10 empty] | 8.82 | 8.8167 | 0.00052 | 0.01 | 0.000272 | 1
$ | 2016-02-17 | 0:56 | DeAnchor | SBE41 Message | 8.82 |  |  |  | 8.82, 17.8885, 34.9848 | [10 empty] | 8.82 | 8.8172 | 0.000444 | 0 | 0.000239 | 1
$ | 2016-02-17 | 0:56 | DeAnchor | RecMode true, PID Off, Ext'g, Scend sub: Outside Band, depthNum = 0 | 8.82 | 42.8395 | 31.75 | [27 empty] | 0.28125 | -100
$ | 2016-02-17 | 0:56 | DeAnchor | SBE41 Message | 8.83 |  |  |  | 8.83, 17.8883, 34.9850 | [10 empty] | 8.83 | 8.8188 | 0.000199 | -0.01 | 0.000182 | 1
$ | 2016-02-17 | 0:56 | DeAnchor | SBE41 Message | 8.82 |  |  |  | 8.82, 17.8885, 34.9848 | [10 empty] | 8.82 | 8.8212 | -7.3e-05 | 0.01 | 0.000103 | 1
$ | 2016-02-17 | 0:57 | DeAnchor | RecMode true, PID Off, Ext'g, Scend sub: Outside Band, depthNum = 0 | 8.82 | 42.8395 | 31.75 | [27 empty] | 0.28125 | -100
$ | 2016-02-17 | 0:57 | DeAnchor | SBE41 Message | 8.82 |  |  |  | 8.82, 17.8880, 34.9852 | [10 empty] | 8.82 | 8.8228 | -0.000333 | 0 | 2.2e-05 | 1
$ | 2016-02-17 | 0:57 | DeAnchor | SBE41 Message | 8.83 |  |  |  | 8.83, 17.8883, 34.9849 | [10 empty] | 8.83 | 8.8233 | -0.000584 | -0.01 | -5.1e-05 | 1
$ | 2016-02-17 | 0:57 | DeAnchor | SBE41 Message | 8.82 |  |  |  | 8.82, 17.8884, 34.9847 | [10 empty] | 8.82 | 8.8233 | -0.000761 | 0.01 | -0.000115 | 1
$ | 2016-02-17 | 0:57 | DeAnchor | SBE41 Message | 8.83 |  |  |  | 8.83, 17.8885, 34.9847 | [10 empty] | 8.83 | 8.8234 | -0.00082 | -0.01 | -0.00017 | 1
$ | 2016-02-17 | 0:57 | DeAnchor | RecMode true, PID Off, Ext'g, Scend sub: Outside Band, depthNum = 0 | 8.83 | 43.0055 | 31.75 | [27 empty] | 0.265 | -100
$ | 2016-02-17 | 0:57 | DeAnchor | SBE41 Message | 8.82 |  |  |  | 8.82, 17.8886, 34.9847 | [10 empty] | 8.82 | 8.8233 | -0.000817 | 0.01 | -0.000207 | 1
$ | 2016-02-17 | 0:57 | DeAnchor | SBE41 Message | 8.82 |  |  |  | 8.82, 17.8885, 34.9848 | [10 empty] | 8.82 | 8.8236 | -0.000788 | 0 | -0.000226 | 1
$ | 2016-02-17 | 0:57 | DeAnchor | RecMode true, PID Off, Ext'g, Scend sub: Outside Band, depthNum = 0 | 8.82 | 43.0055 | 31.75 | [27 empty] | 0.265 | -100
$ | 2016-02-17 | 0:57 | DeAnchor | SBE41 Message | 8.82 |  |  |  | 8.82, 17.8882, 34.9849 | [10 empty] | 8.82 | 8.8242 | -0.000659 | 0 | -0.000247 | 1
$ | 2016-02-17 | 0:57 | DeAnchor | SBE41 Message | 8.82 |  |  |  | 8.82, 17.8883, 34.9849 | [10 empty] | 8.82 | 8.8245 | -0.000407 | 0 | -0.000288 | 1
$ | 2016-02-17 | 0:57 | DeAnchor | SBE41 Message | 8.83 |  |  |  | 8.83, 17.8888, 34.9843 | [10 empty] | 8.83 | 8.8239 | -0.000132 | -0.01 | -0.000333 | 1
$ | 2016-02-17 | 0:57 | DeAnchor | SBE41 Message | 8.82 |  |  |  | 8.82, 17.8888, 34.9844 | [10 empty] | 8.82 | 8.8225 | 9e-05 | 0.01 | -0.000351 | 1
$ | 2016-02-17 | 0:57 | DeAnchor | RecMode true, PID Off, Ext'g, Scend sub: Outside Band, depthNum = 0 | 8.82 | 43.1778 | 31.75 | [27 empty] | 0.26375 | -100
$ | 2016-02-17 | 0:57 | DeAnchor | SBE41 Message | 8.82 |  |  |  | 8.82, 17.8888, 34.9843 | [10 empty] | 8.82 | 8.8214 | 0.000239 | 0 | -0.000344 | 1
$ | 2016-02-17 | 0:57 | DeAnchor | SBE41 Message | 8.83 |  |  |  | 8.83, 17.8888, 34.9844 | [10 empty] | 8.83 | 8.8214 | 0.000249 | -0.01 | -0.000337 | 1
$ | 2016-02-17 | 0:57 | DeAnchor | SBE41 Message | 8.81 |  |  |  | 8.81, 17.8886, 34.9845 | [10 empty] | 8.81 | 8.8223 | 0.000133 | 0.02 | -0.000335 | 1
$ | 2016-02-17 | 0:57 | DeAnchor | RecMode true, PID Off, Ext'g, Scend sub: Outside Band, depthNum = 0 | 8.81 | 43.2515 | 31.75 | [27 empty] | 0.26625 | -100
$ | 2016-02-17 | 0:57 | DeAnchor | SBE41 Message | 8.82 |  |  |  | 8.82, 17.8889, 34.9843 | [10 empty] | 8.82 | 8.8231 | 6.4e-05 | -0.01 | -0.000315 | 1
$ | 2016-02-17 | 0:57 | DeAnchor | SBE41 Message | 8.83 |  |  |  | 8.83, 17.8890, 34.9843 | [10 empty] | 8.83 | 8.823 | 0.000142 | -0.01 | -0.000267 | 1
$ | 2016-02-17 | 0:57 | DeAnchor | SBE41 Message | 8.82 |  |  |  | 8.82, 17.8888, 34.9844 | [10 empty] | 8.82 | 8.8222 | 0.000274 | 0.01 | -0.000192 | 1
$ | 2016-02-17 | 0:57 | DeAnchor | RecMode true, PID Off, Ext'g, Scend sub: Outside Band, depthNum = 0 | 8.82 | 43.3361 | 31.75 | [27 empty] | 0.265 | -100
$ | 2016-02-17 | 0:57 | DeAnchor | SBE41 Message | 8.82 |  |  |  | 8.82, 17.8896, 34.9836 | [10 empty] | 8.82 | 8.8211 | 0.000337 | 0 | -9.1e-05 | 1
$ | 2016-02-17 | 0:57 | DeAnchor | SBE41 Message | 8.83 |  |  |  | 8.83, 17.8900, 34.9834 | [10 empty] | 8.83 | 8.8205 | 0.000249 | -0.01 | 1.7e-05 | 1
$ | 2016-02-17 | 0:57 | DeAnchor | SBE41 Message | 8.83 |  |  |  | 8.83, 17.8896, 34.9836 | [10 empty] | 8.83 | 8.8211 | 3.5e-05 | 0 | 9.7e-05 | 1
$ | 2016-02-17 | 0:57 | DeAnchor | RecMode true, PID Off, Ext'g, Scend sub: Outside Band, depthNum = 0 | 8.83 | 43.4265 | 31.75 | [27 empty] | 0.2675 | -100
$ | 2016-02-17 | 0:57 | DeAnchor | SBE41 Message | 8.83 |  |  |  | 8.83, 17.8893, 34.9838 | [10 empty] | 8.83 | 8.8223 | -0.00012 | 0 | 0.000124 | 1
$ | 2016-02-17 | 0:57 | DeAnchor | SBE41 Message | 8.82 |  |  |  | 8.82, 17.8899, 34.9834 | [10 empty] | 8.82 | 8.8233 | -0.000132 | 0.01 | 0.000112 | 1
$ | 2016-02-17 | 0:57 | DeAnchor | SBE41 Message | 8.82 |  |  |  | 8.82, 17.8895, 34.9836 | [10 empty] | 8.82 | 8.8246 | -0.000192 | 0 | 7.4e-05 | 1
$ | 2016-02-17 | 0:57 | DeAnchor | SBE41 Message | 8.82 |  |  |  | 8.82, 17.8894, 34.9836 | [10 empty] | 8.82 | 8.8264 | -0.000416 | 0 | 1.2e-05 | 1
$ | 2016-02-17 | 0:57 | DeAnchor | RecMode true, PID Off, Ext'g, Scend sub: Outside Band, depthNum = 0 | 8.82 | 43.5141 | 31.75 | [27 empty] | 0.26875 | -100
$ | 2016-02-17 | 0:57 | DeAnchor | SBE41 Message | 8.82 |  |  |  | 8.82, 17.8890, 34.9839 | [10 empty] | 8.82 | 8.8273 | -0.000621 | 0 | -6e-05 | 1
$ | 2016-02-17 | 0:57 | DeAnchor | SBE41 Message | 8.83 |  |  |  | 8.83, 17.8886, 34.9842 | [10 empty] | 8.83 | 8.8261 | -0.000612 | -0.01 | -0.000107 | 1
$ | 2016-02-17 | 0:57 | DeAnchor | SBE41 Message | 8.81 |  |  |  | 8.81, 17.8889, 34.9840 | [10 empty] | 8.81 | 8.8236 | -0.000382 | 0.02 | -0.000119 | 1
$ | 2016-02-17 | 0:57 | DeAnchor | RecMode true, PID Off, Ext'g, Scend sub: Outside Band, depthNum = 0 | 8.81 | 43.5909 | 31.75 | [27 empty] | 0.27 | -100
$ | 2016-02-17 | 0:57 | DeAnchor | SBE41 Message | 8.82 |  |  |  | 8.82, 17.8893, 34.9837 | [10 empty] | 8.82 | 8.8216 | -6.6e-05 | -0.01 | -0.00011 | 1
$ | 2016-02-17 | 0:57 | DeAnchor | SBE41 Message | 8.82 |  |  |  | 8.82, 17.8885, 34.9842 | [10 empty] | 8.82 | 8.8211 | 0.000152 | 0 | -0.000102 | 1
$ | 2016-02-17 | 0:57 | DeAnchor | SBE41 Message | 8.83 |  |  |  | 8.83, 17.8890, 34.9839 | [10 empty] | 8.83 | 8.8212 | 0.000269 | -0.01 | -9.1e-05 | 1
$ | 2016-02-17 | 0:57 | DeAnchor | RecMode true, PID Off, Ext'g, Scend sub: Outside Band, depthNum = 0 | 8.83 | 43.6793 | 31.75 | [27 empty] | 0.285 | -100
$ | 2016-02-17 | 0:57 | DeAnchor | SBE41 Message | 8.82 |  |  |  | 8.82, 17.8892, 34.9836 | [10 empty] | 8.82 | 8.8206 | 0.000495 | 0.01 | -5.5e-05 | 1
$ | 2016-02-17 | 0:57 | DeAnchor | SBE41 Message | 8.83 |  |  |  | 8.83, 17.8893, 34.9837 | [10 empty] | 8.83 | 8.8197 | 0.000826 | -0.01 | 1.1e-05 | 1
$ | 2016-02-17 | 0:57 | DeAnchor | SBE41 Message | 8.82 |  |  |  | 8.82, 17.8889, 34.9840 | [10 empty] | 8.82 | 8.82 | 0.000905 | 0.01 | 7.1e-05 | 1
$ | 2016-02-17 | 0:57 | DeAnchor | RecMode true, PID Off, Ext'g, Scend sub: Outside Band, depthNum = 0 | 8.82 | 43.7683 | 31.75 | [27 empty] | 0.28375 | -100
$ | 2016-02-17 | 0:57 | DeAnchor | SBE41 Message | 8.82 |  |  |  | 8.82, 17.8888, 34.9841 | [10 empty] | 8.82 | 8.8217 | 0.000541 | 0 | 8.8e-05 | 1
$ | 2016-02-17 | 0:57 | DeAnchor | SBE41 Message | 8.82 |  |  |  | 8.82, 17.8888, 34.9840 | [10 empty] | 8.82 | 8.8236 | -2e-06 | 0 | 6.2e-05 | 1
$ | 2016-02-17 | 0:57 | DeAnchor | SBE41 Message | 8.82 |  |  |  | 8.82, 17.8887, 34.9841 | [10 empty] | 8.82 | 8.8244 | -0.000343 | 0 | 2.8e-05 | 1
$ | 2016-02-17 | 0:57 | DeAnchor | RecMode true, PID Off, Ext'g, Scend sub: Outside Band, depthNum = 0 | 8.82 | 43.8573 | 31.75 | [27 empty] | 0.2825 | -100
$ | 2016-02-17 | 0:57 | DeAnchor | SBE41 Message | 8.83 |  |  |  | 8.83, 17.8892, 34.9836 | [10 empty] | 8.83 | 8.8239 | -0.000343 | -0.01 | 1.7e-05 | 1
$ | 2016-02-17 | 0:57 | DeAnchor | SBE41 Message | 8.82 |  |  |  | 8.82, 17.8891, 34.9838 | [10 empty] | 8.82 | 8.8225 | -0.000168 | 0.01 | 4.4e-05 | 1
$ | 2016-02-17 | 0:57 | DeAnchor | SBE41 Message | 8.82 |  |  |  | 8.82, 17.8892, 34.9836 | [10 empty] | 8.82 | 8.8214 | -9.5e-05 | 0 | 0.000102 | 1
$ | 2016-02-17 | 0:57 | DeAnchor | RecMode true, PID Off, Ext'g, Scend sub: Outside Band, depthNum = 0 | 8.82 | 43.9433 | 31.75 | [27 empty] | 0.2825 | -100
$ | 2016-02-17 | 0:57 | DeAnchor | SBE41 Message | 8.83 |  |  |  | 8.83, 17.8892, 34.9838 | [10 empty] | 8.83 | 8.8214 | -0.000205 | -0.01 | 0.000151 | 1
$ | 2016-02-17 | 0:57 | DeAnchor | SBE41 Message | 8.83 |  |  |  | 8.83, 17.8894, 34.9836 | [10 empty] | 8.83 | 8.8223 | -0.000287 | 0 | 0.000167 | 1
$ | 2016-02-17 | 0:57 | DeAnchor | SBE41 Message | 8.82 |  |  |  | 8.82, 17.8894, 34.9836 | [10 empty] | 8.82 | 8.8231 | -0.000173 | 0.01 | 0.000154 | 1
$ | 2016-02-17 | 0:57 | DeAnchor | RecMode true, PID Off, Ext'g, Scend sub: Outside Band, depthNum = 0 | 8.82 | 44.0299 | 31.75 | [27 empty] | 0.2825 | -100
$ | 2016-02-17 | 0:57 | DeAnchor | SBE41 Message | 8.83 |  |  |  | 8.83, 17.8891, 34.9839 | [10 empty] | 8.83 | 8.8236 | 6e-06 | -0.01 | 0.000114 | 1
$ | 2016-02-17 | 0:57 | DeAnchor | SBE41 Message | 8.83 |  |  |  | 8.83, 17.8894, 34.9837 | [10 empty] | 8.83 | 8.8244 | 2e-06 | 0 | 3.3e-05 | 1
$ | 2016-02-17 | 0:57 | DeAnchor | PTH Message | [5 empty] | 1115.4126 | 21.4917 | 21.1492 | 21.8335
$ | 2016-02-17 | 0:57 | DeAnchor | SBE41 Message | 8.82 |  |  |  | 8.82, 17.8889, 34.9842 | [10 empty] | 8.82 | 8.8256 | -0.000216 | 0.01 | -8.5e-05 | 1
$ | 2016-02-17 | 0:57 | DeAnchor | SBE41 Message | 8.82 |  |  |  | 8.82, 17.8893, 34.9839 | [10 empty] | 8.82 | 8.8264 | -0.000479 | 0 | -0.000198 | 1
$ | 2016-02-17 | 0:57 | DeAnchor | RecMode true, PID Off, Ext'g, Scend sub: Outside Band, depthNum = 0 | 8.82 | 44.1247 | 31.75 | [27 empty] | 0.275 | -100
$ | 2016-02-17 | 0:57 | DeAnchor | SBE41 Message | 8.83 |  |  |  | 8.83, 17.8892, 34.9839 | [10 empty] | 8.83 | 8.8266 | -0.000643 | -0.01 | -0.000271 | 1
$ | 2016-02-17 | 0:57 | DeAnchor | SBE41 Message | 8.82 |  |  |  | 8.82, 17.8897, 34.9836 | [10 empty] | 8.82 | 8.8264 | -0.000625 | 0.01 | -0.000307 | 1
$ | 2016-02-17 | 0:57 | DeAnchor | SBE41 Message | 8.81 |  |  |  | 8.81, 17.8897, 34.9835 | [10 empty] | 8.81 | 8.8256 | -0.000413 | 0.01 | -0.000315 | 1
$ | 2016-02-17 | 0:57 | DeAnchor | RecMode true, PID Off, Ext'g, Scend sub: Outside Band, depthNum = 0 | 8.81 | 44.2028 | 31.75 | [27 empty] | 0.2675 | -100
$ | 2016-02-17 | 0:57 | DeAnchor | SBE41 Message | 8.84 |  |  |  | 8.84, 17.8900, 34.9831 | [10 empty] | 8.84 | 8.8244 | -0.000154 | -0.03 | -0.000298 | 1
$ | 2016-02-17 | 0:57 | DeAnchor | SBE41 Message | 8.81 |  |  |  | 8.81, 17.8899, 34.9833 | [10 empty] | 8.81 | 8.8233 | 2.8e-05 | 0.03 | -0.000254 | 1
$ | 2016-02-17 | 0:57 | DeAnchor | SBE41 Message | 8.83 |  |  |  | 8.83, 17.8893, 34.9837 | [10 empty] | 8.83 | 8.8226 | 0.000224 | -0.02 | -0.000178 | 1
$ | 2016-02-17 | 0:57 | DeAnchor | RecMode true, PID Off, Ext'g, Scend sub: Outside Band, depthNum = 0 | 8.83 | 44.2895 | 31.75 | [27 empty] | 0.26625 | -100
$ | 2016-02-17 | 0:57 | DeAnchor | SBE41 Message | 8.82 |  |  |  | 8.82, 17.8892, 34.9837 | [10 empty] | 8.82 | 8.8219 | 0.000457 | 0.01 | -9.3e-05 | 1
$ | 2016-02-17 | 0:57 | DeAnchor | SBE41 Message | 8.82 |  |  |  | 8.82, 17.8899, 34.9830 | [10 empty] | 8.82 | 8.8219 | 0.000555 | 0 | -3.3e-05 | 1
$ | 2016-02-17 | 0:57 | DeAnchor | SBE41 Message | 8.83 |  |  |  | 8.83, 17.8893, 34.9835 | [10 empty] | 8.83 | 8.8225 | 0.000502 | -0.01 | -1.3e-05 | 1
$ | 2016-02-17 | 0:57 | DeAnchor | RecMode true, PID Off, Ext'g, Scend sub: Outside Band, depthNum = 0 | 8.83 | 44.3805 | 31.75 | [27 empty] | 0.2675 | -100
$ | 2016-02-17 | 0:57 | DeAnchor | SBE41 Message | 8.82 |  |  |  | 8.82, 17.8894, 34.9835 | [10 empty] | 8.82 | 8.8228 | 0.00044 | 0.01 | -1.2e-05 | 1
$ | 2016-02-17 | 0:57 | DeAnchor | SBE41 Message | 8.82 |  |  |  | 8.82, 17.8892, 34.9836 | [10 empty] | 8.82 | 8.8227 | 0.000357 | 0 | -2e-06 | 1
$ | 2016-02-17 | 0:57 | DeAnchor | SBE41 Message | 8.83 |  |  |  | 8.83, 17.8894, 34.9835 | [10 empty] | 8.83 | 8.8228 | 0.000198 | -0.01 | 2.7e-05 | 1
$ | 2016-02-17 | 0:57 | DeAnchor | RecMode true, PID Off, Ext'g, Scend sub: Outside Band, depthNum = 0 | 8.83 | 44.4728 | 31.75 | [27 empty] | 0.2675 | -100
$ | 2016-02-17 | 0:57 | DeAnchor | SBE41 Message | 8.82 |  |  |  | 8.82, 17.8895, 34.9835 | [10 empty] | 8.82 | 8.8231 | 3.1e-05 | 0.01 | 7e-05 | 1
$ | 2016-02-17 | 0:57 | DeAnchor | SBE41 Message | 8.82 |  |  |  | 8.82, 17.8896, 34.9834 | [10 empty] | 8.82 | 8.8233 | -9.4e-05 | 0 | 0.000111 | 1
$ | 2016-02-17 | 0:57 | DeAnchor | SBE41 Message | 8.82 |  |  |  | 8.82, 17.8900, 34.9830 | [10 empty] | 8.82 | 8.8233 | -0.000173 | 0 | 0.000142 | 1
$ | 2016-02-17 | 0:57 | DeAnchor | RecMode true, PID Off, Ext'g, Scend sub: Outside Band, depthNum = 0 | 8.82 | 44.5592 | 31.75 | [27 empty] | 0.265 | -100
$ | 2016-02-17 | 0:57 | DeAnchor | SBE41 Message | 8.83 |  |  |  | 8.83, 17.8899, 34.9832 | [10 empty] | 8.83 | 8.8233 | -0.00017 | -0.01 | 0.000161 | 1
$ | 2016-02-17 | 0:58 | DeAnchor | SBE41 Message | 8.82 |  |  |  | 8.82, 17.8900, 34.9832 | [10 empty] | 8.82 | 8.8231 | -7.4e-05 | 0.01 | 0.000175 | 1
$ | 2016-02-17 | 0:58 | DeAnchor | SBE41 Message | 8.81 |  |  |  | 8.81, 17.8896, 34.9835 | [10 empty] | 8.81 | 8.8225 | 3.9e-05 | 0.01 | 0.000185 | 1
$ | 2016-02-17 | 0:58 | DeAnchor | SBE41 Message | 8.82 |  |  |  | 8.82, 17.8893, 34.9836 | [10 empty] | 8.82 | 8.8221 | 7.6e-05 | -0.01 | 0.000177 | 1
$ | 2016-02-17 | 0:58 | DeAnchor | RecMode true, PID Off, Ext'g, Scend sub: Outside Band, depthNum = 0 | 8.82 | 44.6463 | 31.75 | [27 empty] | 0.26875 | -100
$ | 2016-02-17 | 0:58 | DeAnchor | SBE41 Message | 8.82 |  |  |  | 8.82, 17.8898, 34.9832 | [10 empty] | 8.82 | 8.8222 | 6.6e-05 | 0 | 0.00015 | 1
$ | 2016-02-17 | 0:58 | DeAnchor | SBE41 Message | 8.82 |  |  |  | 8.82, 17.8891, 34.9838 | [10 empty] | 8.82 | 8.8218 | 0.000165 | 0 | 0.000121 | 1
$ | 2016-02-17 | 0:58 | DeAnchor | SBE41 Message | 8.82 |  |  |  | 8.82, 17.8889, 34.9841 | [10 empty] | 8.82 | 8.82 | 0.000413 | 0 | 0.000112 | 1
$ | 2016-02-17 | 0:58 | DeAnchor | RecMode true, PID Off, Ext'g, Scend sub: Outside Band, depthNum = 0 | 8.82 | 44.726 | 31.75 | [27 empty] | 0.26625 | -100
$ | 2016-02-17 | 0:58 | DeAnchor | SBE41 Message | 8.82 |  |  |  | 8.82, 17.8894, 34.9836 | [10 empty] | 8.82 | 8.8183 | 0.000624 | 0 | 0.000131 | 1
$ | 2016-02-17 | 0:58 | DeAnchor | SBE41 Message | 8.83 |  |  |  | 8.83, 17.8892, 34.9837 | [10 empty] | 8.83 | 8.8181 | 0.000646 | -0.01 | 0.000164 | 1
$ | 2016-02-17 | 0:58 | DeAnchor | SBE41 Message | 8.83 |  |  |  | 8.83, 17.8894, 34.9836 | [10 empty] | 8.83 | 8.819 | 0.00051 | 0 | 0.000189 | 1
$ | 2016-02-17 | 0:58 | DeAnchor | RecMode true, PID Off, Ext'g, Scend sub: Outside Band, depthNum = 0 | 8.83 | 44.8202 | 31.75 | [27 empty] | 0.28375 | -100
$ | 2016-02-17 | 0:58 | DeAnchor | SBE41 Message | 8.82 |  |  |  | 8.82, 17.8893, 34.9836 | [10 empty] | 8.82 | 8.82 | 0.000309 | 0.01 | 0.000204 | 1
$ | 2016-02-17 | 0:58 | DeAnchor | SBE41 Message | 8.81 |  |  |  | 8.81, 17.8893, 34.9837 | [10 empty] | 8.81 | 8.8213 | 9.8e-05 | 0.01 | 0.000207 | 1
$ | 2016-02-17 | 0:58 | DeAnchor | SBE41 Message | 8.82 |  |  |  | 8.82, 17.8893, 34.9836 | [10 empty] | 8.82 | 8.8233 | -0.000129 | -0.01 | 0.00018 | 1
$ | 2016-02-17 | 0:58 | DeAnchor | RecMode true, PID Off, Ext'g, Scend sub: Outside Band, depthNum = 0 | 8.82 | 44.907 | 31.75 | [27 empty] | 0.2825 | -100
$ | 2016-02-17 | 0:58 | DeAnchor | SBE41 Message | 8.81 |  |  |  | 8.81, 17.8898, 34.9833 | [10 empty] | 8.81 | 8.8247 | -0.000368 | 0.01 | 0.000125 | 1
$ | 2016-02-17 | 0:58 | DeAnchor | SBE41 Message | 8.82 |  |  |  | 8.82, 17.8896, 34.9834 | [10 empty] | 8.82 | 8.8239 | -0.000485 | -0.01 | 8.1e-05 | 1
$ | 2016-02-17 | 0:58 | DeAnchor | SBE41 Message | 8.82 |  |  |  | 8.82, 17.8893, 34.9836 | [10 empty] | 8.82 | 8.8208 | -0.000312 | 0 | 8.5e-05 | 1
$ | 2016-02-17 | 0:58 | DeAnchor | RecMode true, PID Off, Ext'g, Scend sub: Outside Band, depthNum = 0 | 8.82 | 44.998 | 31.75 | [27 empty] | 0.28125 | -100
$ | 2016-02-17 | 0:58 | DeAnchor | SBE41 Message | 8.82 |  |  |  | 8.82, 17.8894, 34.9835 | [10 empty] | 8.82 | 8.8175 | 7.2e-05 | 0 | 0.000133 | 1
$ | 2016-02-17 | 0:58 | DeAnchor | SBE41 Message | 8.81 |  |  |  | 8.81, 17.8897, 34.9833 | [10 empty] | 8.81 | 8.8159 | 0.000385 | 0.01 | 0.000193 | 1
$ | 2016-02-17 | 0:58 | DeAnchor | SBE41 Message | 8.81 |  |  |  | 8.81, 17.8897, 34.9835 | [10 empty] | 8.81 | 8.8161 | 0.000483 | 0 | 0.000233 | 1
$ | 2016-02-17 | 0:58 | DeAnchor | RecMode true, PID Off, Ext'g, Scend sub: Outside Band, depthNum = 0 | 8.81 | 45.0902 | 31.75 | [27 empty] | 0.2825 | -100
$ | 2016-02-17 | 0:58 | DeAnchor | SBE41 Message | 8.81 |  |  |  | 8.81, 17.8890, 34.9841 | [10 empty] | 8.81 | 8.8172 | 0.000512 | 0 | 0.000247 | 1
$ | 2016-02-17 | 0:58 | DeAnchor | SBE41 Message | 8.81 |  |  |  | 8.81, 17.8894, 34.9836 | [10 empty] | 8.81 | 8.8175 | 0.00071 | 0 | 0.000248 | 1
$ | 2016-02-17 | 0:58 | DeAnchor | SBE41 Message | 8.83 |  |  |  | 8.83, 17.8893, 34.9837 | [10 empty] | 8.83 | 8.8161 | 0.001066 | -0.02 | 0.000262 | 1
$ | 2016-02-17 | 0:58 | DeAnchor | SBE41 Message | 8.82 |  |  |  | 8.82, 17.8897, 34.9834 | [10 empty] | 8.82 | 8.8136 | 0.001272 | 0.01 | 0.000312 | 1
$ | 2016-02-17 | 0:58 | DeAnchor | RecMode true, PID Off, Ext'g, Scend sub: Outside Band, depthNum = 0 | 8.82 | 45.1815 | 31.75 | [27 empty] | 0.28125 | -100
$ | 2016-02-17 | 0:58 | DeAnchor | SBE41 Message | 8.82 |  |  |  | 8.82, 17.8891, 34.9840 | [10 empty] | 8.82 | 8.812 | 0.00109 | 0 | 0.000379 | 1
$ | 2016-02-17 | 0:58 | DeAnchor | SBE41 Message | 8.83 |  |  |  | 8.83, 17.8894, 34.9838 | [10 empty] | 8.83 | 8.8128 | 0.000584 | -0.01 | 0.000417 | 1
$ | 2016-02-17 | 0:58 | DeAnchor | SBE41 Message | 8.82 |  |  |  | 8.82, 17.8893, 34.9838 | [10 empty] | 8.82 | 8.8159 | 0 | 0.01 | 0.000404 | 1
$ | 2016-02-17 | 0:58 | DeAnchor | RecMode true, PID Off, Ext'g, Scend sub: Outside Band, depthNum = 0 | 8.82 | 45.267 | 31.75 | [27 empty] | 0.265 | -100
$ | 2016-02-17 | 0:58 | DeAnchor | SBE41 Message | 8.83 |  |  |  | 8.83, 17.8895, 34.9837 | [10 empty] | 8.83 | 8.8195 | -0.000414 | -0.01 | 0.000355 | 1
$ | 2016-02-17 | 0:58 | DeAnchor | SBE41 Message | 8.82 |  |  |  | 8.82, 17.8893, 34.9837 | [10 empty] | 8.82 | 8.8219 | -0.000587 | 0.01 | 0.000298 | 1
$ | 2016-02-17 | 0:58 | DeAnchor | SBE41 Message | 8.83 |  |  |  | 8.83, 17.8898, 34.9833 | [10 empty] | 8.83 | 8.8233 | -0.00071 | -0.01 | 0.000231 | 1
$ | 2016-02-17 | 0:58 | DeAnchor | RecMode true, PID Off, Ext'g, Scend sub: Outside Band, depthNum = 0 | 8.83 | 45.3536 | 31.75 | [27 empty] | 0.2675 | -100
$ | 2016-02-17 | 0:58 | DeAnchor | SBE41 Message | 8.82 |  |  |  | 8.82, 17.8894, 34.9837 | [10 empty] | 8.82 | 8.8242 | -0.000994 | 0.01 | 0.000144 | 1
$ | 2016-02-17 | 0:58 | DeAnchor | SBE41 Message | 8.82 |  |  |  | 8.82, 17.8891, 34.9839 | [10 empty] | 8.82 | 8.8247 | -0.001376 | 0 | 3.9e-05 | 1
$ | 2016-02-17 | 0:58 | DeAnchor | SBE41 Message | 8.83 |  |  |  | 8.83, 17.8891, 34.9840 | [10 empty] | 8.83 | 8.8249 | -0.001604 | -0.01 | -8.2e-05 | 1
$ | 2016-02-17 | 0:58 | DeAnchor | RecMode true, PID Off, Ext'g, Scend sub: Outside Band, depthNum = 0 | 8.83 | 45.449 | 31.75 | [27 empty] | 0.26625 | -100
$ | 2016-02-17 | 0:58 | DeAnchor | SBE41 Message | 8.82 |  |  |  | 8.82, 17.8894, 34.9838 | [10 empty] | 8.82 | 8.8247 | -0.001482 | 0.01 | -0.000225 | 1
$ | 2016-02-17 | 0:58 | DeAnchor | SBE41 Message | 8.81 |  |  |  | 8.81, 17.8897, 34.9834 | [10 empty] | 8.81 | 8.8242 | -0.001027 | 0.01 | -0.000383 | 1
$ | 2016-02-17 | 0:58 | DeAnchor | SBE41 Message | 8.81 |  |  |  | 8.81, 17.8896, 34.9835 | [10 empty] | 8.81 | 8.8235 | -0.000502 | 0 | -0.000519 | 1
$ | 2016-02-17 | 0:58 | DeAnchor | RecMode true, PID Off, Ext'g, Scend sub: Outside Band, depthNum = 0 | 8.81 | 45.5411 | 31.75 | [27 empty] | 0.265 | -100
$ | 2016-02-17 | 0:58 | DeAnchor | SBE41 Message | 8.81 |  |  |  | 8.81, 17.8893, 34.9837 | [10 empty] | 8.81 | 8.823 | -0.000132 | 0 | -0.000597 | 1
$ | 2016-02-17 | 0:58 | DeAnchor | SBE41 Message | 8.83 |  |  |  | 8.83, 17.8897, 34.9834 | [10 empty] | 8.83 | 8.8217 | 0.000192 | -0.02 | -0.000598 | 1
$ | 2016-02-17 | 0:58 | DeAnchor | SBE41 Message | 8.81 |  |  |  | 8.81, 17.8898, 34.9832 | [10 empty] | 8.81 | 8.8187 | 0.000673 | 0.02 | -0.000524 | 1
$ | 2016-02-17 | 0:58 | DeAnchor | RecMode true, PID Off, Ext'g, Scend sub: Outside Band, depthNum = 0 | 8.81 | 45.6335 | 31.75 | [27 empty] | 0.26875 | -100
$ | 2016-02-17 | 0:58 | DeAnchor | SBE41 Message | 8.82 |  |  |  | 8.82, 17.8901, 34.9830 | [10 empty] | 8.82 | 8.8152 | 0.001177 | -0.01 | -0.000398 | 1
$ | 2016-02-17 | 0:58 | DeAnchor | SBE41 Message | 8.82 |  |  |  | 8.82, 17.8903, 34.9828 | [10 empty] | 8.82 | 8.8138 | 0.001374 | 0 | -0.000271 | 1
$ | 2016-02-17 | 0:58 | DeAnchor | SBE41 Message | 8.82 |  |  |  | 8.82, 17.8901, 34.9829 | [10 empty] | 8.82 | 8.8151 | 0.001195 | 0 | -0.000172 | 1
$ | 2016-02-17 | 0:58 | DeAnchor | RecMode true, PID Off, Ext'g, Scend sub: Outside Band, depthNum = 0 | 8.82 | 45.7232 | 31.75 | [27 empty] | 0.26625 | -100
$ | 2016-02-17 | 0:58 | DeAnchor | SBE41 Message | 8.8 |  |  |  | 8.80, 17.8903, 34.9828 | [10 empty] | 8.8 | 8.817 | 0.000887 | 0.02 | -8.2e-05 | 1
$ | 2016-02-17 | 0:58 | DeAnchor | SBE41 Message | 8.81 |  |  |  | 8.81, 17.8911, 34.9822 | [10 empty] | 8.81 | 8.818 | 0.000689 | -0.01 | 3.4e-05 | 1
$ | 2016-02-17 | 0:58 | DeAnchor | SBE41 Message | 8.82 |  |  |  | 8.82, 17.8911, 34.9821 | [10 empty] | 8.82 | 8.8179 | 0.000626 | -0.01 | 0.000185 | 1
$ | 2016-02-17 | 0:58 | DeAnchor | SBE41 Message | 8.82 |  |  |  | 8.82, 17.8916, 34.9816 | [10 empty] | 8.82 | 8.8168 | 0.000611 | 0 | 0.00035 | 1
$ | 2016-02-17 | 0:58 | DeAnchor | RecMode true, PID Off, Ext'g, Scend sub: Outside Band, depthNum = 0 | 8.82 | 45.8189 | 31.75 | [27 empty] | 0.26625 | -100
$ | 2016-02-17 | 0:58 | DeAnchor | PTH Message | [5 empty] | 1111.0876 | 21.4667 | 21.1492 | 21.8013
$ | 2016-02-17 | 0:58 | DeAnchor | SBE41 Message | 8.82 |  |  |  | 8.82, 17.8910, 34.9821 | [10 empty] | 8.82 | 8.8142 | 0.000552 | 0 | 0.000507 | 1
$ | 2016-02-17 | 0:58 | DeAnchor | SBE41 Message | 8.81 |  |  |  | 8.81, 17.8913, 34.9819 | [10 empty] | 8.81 | 8.8121 | 0.000381 | 0.01 | 0.000634 | 1
$ | 2016-02-17 | 0:58 | DeAnchor | SBE41 Message | 8.82 |  |  |  | 8.82, 17.8912, 34.9820 | [10 empty] | 8.82 | 8.8127 | 0.000136 | -0.01 | 0.000701 | 1
$ | 2016-02-17 | 0:58 | DeAnchor | RecMode true, PID Off, Ext'g, Scend sub: Outside Band, depthNum = 0 | 8.82 | 45.9281 | 31.75 | [27 empty] | 0.26625 | -100
$ | 2016-02-17 | 0:58 | DeAnchor | SBE41 Message | 8.82 |  |  |  | 8.82, 17.8910, 34.9822 | [10 empty] | 8.82 | 8.8154 | -3.3e-05 | 0 | 0.000695 | 1
$ | 2016-02-17 | 0:58 | DeAnchor | SBE41 Message | 8.82 |  |  |  | 8.82, 17.8904, 34.9826 | [10 empty] | 8.82 | 8.8173 | -3.4e-05 | 0 | 0.000633 | 1
$ | 2016-02-17 | 0:58 | DeAnchor | SBE41 Message | 8.82 |  |  |  | 8.82, 17.8896, 34.9833 | [10 empty] | 8.82 | 8.8174 | 6.6e-05 | 0 | 0.000548 | 1
$ | 2016-02-17 | 0:58 | DeAnchor | RecMode true, PID Off, Ext'g, Scend sub: Outside Band, depthNum = 0 | 8.82 | 45.9281 | 31.75 | [27 empty] | 0.26625 | -100
$ | 2016-02-17 | 0:58 | DeAnchor | SBE41 Message | 8.82 |  |  |  | 8.82, 17.8894, 34.9834 | [10 empty] | 8.82 | 8.8172 | 9.6e-05 | 0 | 0.000454 | 1
$ | 2016-02-17 | 0:58 | DeAnchor | SBE41 Message | 8.83 |  |  |  | 8.83, 17.8895, 34.9836 | [10 empty] | 8.83 | 8.8178 | -0.000127 | -0.01 | 0.000343 | 1
$ | 2016-02-17 | 0:58 | DeAnchor | SBE41 Message | 8.83 |  |  |  | 8.83, 17.8892, 34.9838 | [10 empty] | 8.83 | 8.819 | -0.000584 | 0 | 0.000212 | 1
$ | 2016-02-17 | 0:58 | DeAnchor | RecMode true, PID Off, Ext'g, Scend sub: Outside Band, depthNum = 0 | 8.83 | 46.1048 | 31.75 | [27 empty] | 0.2825 | -100
$ | 2016-02-17 | 0:58 | DeAnchor | SBE41 Message | 8.82 |  |  |  | 8.82, 17.8890, 34.9840 | [10 empty] | 8.82 | 8.82 | -0.000975 | 0.01 | 6.9e-05 | 1
$ | 2016-02-17 | 0:58 | DeAnchor | SBE41 Message | 8.82 |  |  |  | 8.82, 17.8886, 34.9843 | [10 empty] | 8.82 | 8.8213 | -0.001062 | 0 | -9.1e-05 | 1
$ | 2016-02-17 | 0:58 | DeAnchor | SBE41 Message | 8.82 |  |  |  | 8.82, 17.8888, 34.9843 | [10 empty] | 8.82 | 8.8233 | -0.00098 | 0 | -0.000261 | 1
$ | 2016-02-17 | 0:58 | DeAnchor | RecMode true, PID Off, Ext'g, Scend sub: Outside Band, depthNum = 0 | 8.82 | 46.1048 | 31.75 | [27 empty] | 0.2825 | -100
$ | 2016-02-17 | 0:58 | DeAnchor | SBE41 Message | 8.81 |  |  |  | 8.81, 17.8891, 34.9840 | [10 empty] | 8.81 | 8.825 | -0.000955 | 0.01 | -0.000405 | 1
$ | 2016-02-17 | 0:58 | DeAnchor | SBE41 Message | 8.82 |  |  |  | 8.82, 17.8897, 34.9835 | [10 empty] | 8.82 | 8.825 | -0.000934 | -0.01 | -0.000483 | 1
$ | 2016-02-17 | 0:58 | DeAnchor | SBE41 Message | 8.82 |  |  |  | 8.82, 17.8891, 34.9841 | [10 empty] | 8.82 | 8.823 | -0.000722 | 0 | -0.000495 | 1
$ | 2016-02-17 | 0:58 | DeAnchor | SBE41 Message | 8.82 |  |  |  | 8.82, 17.8896, 34.9838 | [10 empty] | 8.82 | 8.8203 | -0.00031 | 0 | -0.000472 | 1
$ | 2016-02-17 | 0:58 | DeAnchor | RecMode true, PID Off, Ext'g, Scend sub: Outside Band, depthNum = 0 | 8.82 | 46.291 | 31.75 | [27 empty] | 0.28125 | -100
$ | 2016-02-17 | 0:58 | DeAnchor | SBE41 Message | 8.8 |  |  |  | 8.80, 17.8894, 34.9839 | [10 empty] | 8.8 | 8.8181 | 0.000107 | 0.02 | -0.00044 | 1
$ | 2016-02-17 | 0:59 | DeAnchor | SBE41 Message | 8.82 |  |  |  | 8.82, 17.8901, 34.9834 | [10 empty] | 8.82 | 8.8172 | 0.000354 | -0.02 | -0.00041 | 1
$ | 2016-02-17 | 0:59 | DeAnchor | RecMode true, PID Off, Ext'g, Scend sub: Outside Band, depthNum = 0 | 8.82 | 46.291 | 31.75 | [27 empty] | 0.28125 | -100
$ | 2016-02-17 | 0:59 | DeAnchor | SBE41 Message | 8.81 |  |  |  | 8.81, 17.8901, 34.9834 | [10 empty] | 8.81 | 8.8172 | 0.000508 | 0.01 | -0.000381 | 1
$ | 2016-02-17 | 0:59 | DeAnchor | SBE41 Message | 8.82 |  |  |  | 8.82, 17.8898, 34.9835 | [10 empty] | 8.82 | 8.8168 | 0.000808 | -0.01 | -0.000326 | 1
$ | 2016-02-17 | 0:59 | DeAnchor | SBE41 Message | 8.83 |  |  |  | 8.83, 17.8901, 34.9833 | [10 empty] | 8.83 | 8.815 | 0.001239 | -0.01 | -0.000206 | 1
$ | 2016-02-17 | 0:59 | DeAnchor | SBE41 Message | 8.81 |  |  |  | 8.81, 17.8907, 34.9829 | [10 empty] | 8.81 | 8.8133 | 0.001442 | 0.02 | -2.6e-05 | 1
$ | 2016-02-17 | 0:59 | DeAnchor | RecMode true, PID Off, Ext'g, Scend sub: Outside Band, depthNum = 0 | 8.81 | 46.4729 | 31.75 | [27 empty] | 0.265 | -100
$ | 2016-02-17 | 0:59 | DeAnchor | SBE41 Message | 8.82 |  |  |  | 8.82, 17.8906, 34.9829 | [10 empty] | 8.82 | 8.8136 | 0.001164 | -0.01 | 0.000143 | 1
$ | 2016-02-17 | 0:59 | DeAnchor | SBE41 Message | 8.82 |  |  |  | 8.82, 17.8901, 34.9833 | [10 empty] | 8.82 | 8.8158 | 0.000549 | 0 | 0.000238 | 1
$ | 2016-02-17 | 0:59 | DeAnchor | SBE41 Message | 8.82 |  |  |  | 8.82, 17.8901, 34.9833 | [10 empty] | 8.82 | 8.8184 | -3.3e-05 | 0 | 0.000265 | 1
$ | 2016-02-17 | 0:59 | DeAnchor | RecMode true, PID Off, Ext'g, Scend sub: Outside Band, depthNum = 0 | 8.82 | 46.5517 | 31.75 | [27 empty] | 0.2825 | -100
$ | 2016-02-17 | 0:59 | DeAnchor | SBE41 Message | 8.82 |  |  |  | 8.82, 17.8903, 34.9831 | [10 empty] | 8.82 | 8.8195 | -0.000282 | 0 | 0.000274 | 1
$ | 2016-02-17 | 0:59 | DeAnchor | SBE41 Message | 8.82 |  |  |  | 8.82, 17.8904, 34.9830 | [10 empty] | 8.82 | 8.8191 | -0.000237 | 0 | 0.000297 | 1
$ | 2016-02-17 | 0:59 | DeAnchor | SBE41 Message | 8.81 |  |  |  | 8.81, 17.8903, 34.9832 | [10 empty] | 8.81 | 8.8188 | -0.000255 | 0.01 | 0.000316 | 1
$ | 2016-02-17 | 0:59 | DeAnchor | RecMode true, PID Off, Ext'g, Scend sub: Outside Band, depthNum = 0 | 8.81 | 46.6448 | 31.75 | [27 empty] | 0.265 | -100
$ | 2016-02-17 | 0:59 | DeAnchor | SBE41 Message | 8.81 |  |  |  | 8.81, 17.8907, 34.9828 | [10 empty] | 8.81 | 8.8192 | -0.000518 | 0 | 0.000314 | 1
$ | 2016-02-17 | 0:59 | DeAnchor | SBE41 Message | 8.82 |  |  |  | 8.82, 17.8904, 34.9829 | [10 empty] | 8.82 | 8.8194 | -0.000756 | -0.01 | 0.00029 | 1
$ | 2016-02-17 | 0:59 | DeAnchor | SBE41 Message | 8.81 |  |  |  | 8.81, 17.8902, 34.9832 | [10 empty] | 8.81 | 8.8186 | -0.000621 | 0.01 | 0.000258 | 1
$ | 2016-02-17 | 0:59 | DeAnchor | RecMode true, PID Off, Ext'g, Scend sub: Outside Band, depthNum = 0 | 8.81 | 46.7308 | 31.75 | [27 empty] | 0.26625 | -100
$ | 2016-02-17 | 0:59 | DeAnchor | SBE41 Message | 8.8 |  |  |  | 8.80, 17.8902, 34.9831 | [10 empty] | 8.8 | 8.8167 | -0.000103 | 0.01 | 0.000217 | 1
$ | 2016-02-17 | 0:59 | DeAnchor | SBE41 Message | 8.82 |  |  |  | 8.82, 17.8901, 34.9833 | [10 empty] | 8.82 | 8.8146 | 0.000461 | -0.02 | 0.000168 | 1
$ | 2016-02-17 | 0:59 | DeAnchor | SBE41 Message | 8.82 |  |  |  | 8.82, 17.8903, 34.9830 | [10 empty] | 8.82 | 8.8133 | 0.000755 | 0 | 0.000123 | 1
$ | 2016-02-17 | 0:59 | DeAnchor | RecMode true, PID Off, Ext'g, Scend sub: Outside Band, depthNum = 0 | 8.82 | 46.8292 | 31.75 | [27 empty] | 0.2825 | -100
$ | 2016-02-17 | 0:59 | DeAnchor | SBE41 Message | 8.82 |  |  |  | 8.82, 17.8899, 34.9833 | [10 empty] | 8.82 | 8.8124 | 0.000839 | 0 | 0.000106 | 1
$ | 2016-02-17 | 0:59 | DeAnchor | SBE41 Message | 8.82 |  |  |  | 8.82, 17.8904, 34.9830 | [10 empty] | 8.82 | 8.8114 | 0.000917 | 0 | 0.00013 | 1
$ | 2016-02-17 | 0:59 | DeAnchor | SBE41 Message | 8.82 |  |  |  | 8.82, 17.8901, 34.9833 | [10 empty] | 8.82 | 8.8119 | 0.000905 | 0 | 0.00017 | 1
$ | 2016-02-17 | 0:59 | DeAnchor | RecMode true, PID Off, Ext'g, Scend sub: Outside Band, depthNum = 0 | 8.82 | 46.9246 | 31.75 | [27 empty] | 0.2775 | -100
$ | 2016-02-17 | 0:59 | DeAnchor | SBE41 Message | 8.82 |  |  |  | 8.82, 17.8899, 34.9834 | [10 empty] | 8.82 | 8.8145 | 0.000615 | 0 | 0.000177 | 1
$ | 2016-02-17 | 0:59 | DeAnchor | SBE41 Message | 8.82 |  |  |  | 8.82, 17.8899, 34.9836 | [10 empty] | 8.82 | 8.8176 | 0.000129 | 0 | 0.000134 | 1
$ | 2016-02-17 | 0:59 | DeAnchor | SBE41 Message | 8.82 |  |  |  | 8.82, 17.8897, 34.9838 | [10 empty] | 8.82 | 8.8194 | -0.000337 | 0 | 7.1e-05 | 1
$ | 2016-02-17 | 0:59 | DeAnchor | SBE41 Message | 8.82 |  |  |  | 8.82, 17.8905, 34.9831 | [10 empty] | 8.82 | 8.8199 | -0.000656 | 0 | 3.3e-05 | 1
$ | 2016-02-17 | 0:59 | DeAnchor | RecMode true, PID Off, Ext'g, Scend sub: Outside Band, depthNum = 0 | 8.82 | 47.015 | 31.75 | [27 empty] | 0.285 | -100
$ | 2016-02-17 | 0:59 | DeAnchor | SBE41 Message | 8.81 |  |  |  | 8.81, 17.8903, 34.9833 | [10 empty] | 8.81 | 8.82 | -0.000823 | 0.01 | 3e-05 | 1
$ | 2016-02-17 | 0:59 | DeAnchor | SBE41 Message | 8.81 |  |  |  | 8.81, 17.8903, 34.9835 | [10 empty] | 8.81 | 8.82 | -0.000942 | 0 | 3.2e-05 | 1
$ | 2016-02-17 | 0:59 | DeAnchor | SBE41 Message | 8.82 |  |  |  | 8.82, 17.8895, 34.9841 | [10 empty] | 8.82 | 8.8197 | -0.001024 | -0.01 | 1.2e-05 | 1
$ | 2016-02-17 | 0:59 | DeAnchor | RecMode true, PID Off, Ext'g, Scend sub: Outside Band, depthNum = 0 | 8.82 | 47.1013 | 31.75 | [27 empty] | 0.26875 | -100
$ | 2016-02-17 | 0:59 | DeAnchor | SBE41 Message | 8.82 |  |  |  | 8.82, 17.8903, 34.9836 | [10 empty] | 8.82 | 8.8186 | -0.000839 | 0 | -2.7e-05 | 1
$ | 2016-02-17 | 0:59 | DeAnchor | SBE41 Message | 8.82 |  |  |  | 8.82, 17.8900, 34.9837 | [10 empty] | 8.82 | 8.8167 | -0.000278 | 0 | -5.5e-05 | 1
$ | 2016-02-17 | 0:59 | DeAnchor | SBE41 Message | 8.82 |  |  |  | 8.82, 17.8900, 34.9837 | [10 empty] | 8.82 | 8.815 | 0.000321 | 0 | -5.7e-05 | 1
$ | 2016-02-17 | 0:59 | DeAnchor | RecMode true, PID Off, Ext'g, Scend sub: Outside Band, depthNum = 0 | 8.82 | 47.1916 | 31.75 | [27 empty] | 0.26625 | -100
$ | 2016-02-17 | 0:59 | DeAnchor | SBE41 Message | 8.82 |  |  |  | 8.82, 17.8897, 34.9841 | [10 empty] | 8.82 | 8.815 | 0.000548 | 0 | -6e-05 | 1
$ | 2016-02-17 | 0:59 | DeAnchor | SBE41 Message | 8.81 |  |  |  | 8.81, 17.8901, 34.9837 | [10 empty] | 8.81 | 8.8167 | 0.0004 | 0.01 | -0.000101 | 1
$ | 2016-02-17 | 0:59 | DeAnchor | SBE41 Message | 8.81 |  |  |  | 8.81, 17.8898, 34.9840 | [10 empty] | 8.81 | 8.8186 | 0.000171 | 0 | -0.000177 | 1
$ | 2016-02-17 | 0:59 | DeAnchor | RecMode true, PID Off, Ext'g, Scend sub: Outside Band, depthNum = 0 | 8.81 | 47.2884 | 31.75 | [27 empty] | 0.26625 | -100
$ | 2016-02-17 | 0:59 | DeAnchor | SBE41 Message | 8.81 |  |  |  | 8.81, 17.8896, 34.9842 | [10 empty] | 8.81 | 8.8194 | 7.4e-05 | 0 | -0.000251 | 1
$ | 2016-02-17 | 0:59 | DeAnchor | SBE41 Message | 8.81 |  |  |  | 8.81, 17.8904, 34.9836 | [10 empty] | 8.81 | 8.8186 | 0.000136 | 0 | -0.000283 | 1
$ | 2016-02-17 | 0:59 | DeAnchor | SBE41 Message | 8.81 |  |  |  | 8.81, 17.8898, 34.9841 | [10 empty] | 8.81 | 8.8164 | 0.000277 | 0 | -0.000247 | 1
$ | 2016-02-17 | 0:59 | DeAnchor | RecMode true, PID Off, Ext'g, Scend sub: Outside Band, depthNum = 0 | 8.81 | 47.3767 | 31.75 | [27 empty] | 0.27375 | -100
$ | 2016-02-17 | 0:59 | DeAnchor | SBE41 Message | 8.8 |  |  |  | 8.80, 17.8898, 34.9840 | [10 empty] | 8.8 | 8.8136 | 0.000384 | 0.01 | -0.000146 | 1
$ | 2016-02-17 | 0:59 | DeAnchor | SBE41 Message | 8.82 |  |  |  | 8.82, 17.8898, 34.9840 | [10 empty] | 8.82 | 8.8114 | 0.000449 | -0.02 | 4e-06 | 1
$ | 2016-02-17 | 0:59 | DeAnchor | SBE41 Message | 8.82 |  |  |  | 8.82, 17.8899, 34.9840 | [10 empty] | 8.82 | 8.8101 | 0.000609 | 0 | 0.000187 | 1
$ | 2016-02-17 | 0:59 | DeAnchor | RecMode true, PID Off, Ext'g, Scend sub: Outside Band, depthNum = 0 | 8.82 | 47.4665 | 31.75 | [27 empty] | 0.26875 | -100
$ | 2016-02-17 | 0:59 | DeAnchor | SBE41 Message | 8.81 |  |  |  | 8.81, 17.8898, 34.9841 | [10 empty] | 8.81 | 8.8093 | 0.000921 | 0.01 | 0.000372 | 1
$ | 2016-02-17 | 0:59 | DeAnchor | SBE41 Message | 8.82 |  |  |  | 8.82, 17.8896, 34.9842 | [10 empty] | 8.82 | 8.8091 | 0.001174 | -0.01 | 0.000513 | 1
$ | 2016-02-17 | 0:59 | DeAnchor | SBE41 Message | 8.8 |  |  |  | 8.80, 17.8900, 34.9839 | [10 empty] | 8.8 | 8.8105 | 0.001096 | 0.02 | 0.000576 | 1
$ | 2016-02-17 | 0:59 | DeAnchor | SBE41 Message | 8.81 |  |  |  | 8.81, 17.8898, 34.9841 | [10 empty] | 8.81 | 8.8131 | 0.000685 | -0.01 | 0.000561 | 1
$ | 2016-02-17 | 0:59 | DeAnchor | RecMode true, PID Off, Ext'g, Scend sub: Outside Band, depthNum = 0 | 8.81 | 47.5615 | 31.75 | [27 empty] | 0.265 | -100
$ | 2016-02-17 | 0:59 | DeAnchor | SBE41 Message | 8.82 |  |  |  | 8.82, 17.8897, 34.9842 | [10 empty] | 8.82 | 8.8147 | 0.000206 | -0.01 | 0.000502 | 1
$ | 2016-02-17 | 0:59 | DeAnchor | PTH Message | [5 empty] | 1105.7793 | 21.3833 | 21.1492 | 21.7799
$ | 2016-02-17 | 0:59 | DeAnchor | SBE41 Message | 8.81 |  |  |  | 8.81, 17.8893, 34.9845 | [10 empty] | 8.81 | 8.8142 | -7.3e-05 | 0.01 | 0.000444 | 1
$ | 2016-02-17 | 0:59 | DeAnchor | SBE41 Message | 8.82 |  |  |  | 8.82, 17.8897, 34.9842 | [10 empty] | 8.82 | 8.8122 | -0.000104 | -0.01 | 0.000405 | 1
$ | 2016-02-17 | 0:59 | DeAnchor | RecMode true, PID Off, Ext'g, Scend sub: Outside Band, depthNum = 0 | 8.82 | 47.6578 | 31.75 | [27 empty] | 0.285 | -100
$ | 2016-02-17 | 0:59 | DeAnchor | SBE41 Message | 8.82 |  |  |  | 8.82, 17.8892, 34.9846 | [10 empty] | 8.82 | 8.8108 | -9.5e-05 | 0 | 0.000379 | 1
$ | 2016-02-17 | 0:59 | DeAnchor | SBE41 Message | 8.82 |  |  |  | 8.82, 17.8892, 34.9847 | [10 empty] | 8.82 | 8.8114 | -0.000265 | 0 | 0.000349 | 1
$ | 2016-02-17 | 0:59 | DeAnchor | SBE41 Message | 8.8 |  |  |  | 8.80, 17.8897, 34.9841 | [10 empty] | 8.8 | 8.8134 | -0.000527 | 0.02 | 0.000309 | 1
$ | 2016-02-17 | 0:59 | DeAnchor | RecMode true, PID Off, Ext'g, Scend sub: Outside Band, depthNum = 0 | 8.8 | 47.739 | 31.75 | [27 empty] | 0.2675 | -100
$ | 2016-02-17 | 0:59 | DeAnchor | SBE41 Message | 8.82 |  |  |  | 8.82, 17.8892, 34.9845 | [10 empty] | 8.82 | 8.8155 | -0.000617 | -0.02 | 0.000261 | 1
$ | 2016-02-17 | 0:59 | DeAnchor | SBE41 Message | 8.81 |  |  |  | 8.81, 17.8901, 34.9840 | [10 empty] | 8.81 | 8.8169 | -0.000473 | 0.01 | 0.000194 | 1
$ | 2016-02-17 | 0:59 | DeAnchor | SBE41 Message | 8.81 |  |  |  | 8.81, 17.8903, 34.9837 | [10 empty] | 8.81 | 8.8167 | -0.000247 | 0 | 0.000104 | 1
$ | 2016-02-17 | 0:59 | DeAnchor | RecMode true, PID Off, Ext'g, Scend sub: Outside Band, depthNum = 0 | 8.81 | 47.8278 | 31.75 | [27 empty] | 0.265 | -100
$ | 2016-02-17 | 0:59 | DeAnchor | SBE41 Message | 8.83 |  |  |  | 8.83, 17.8907, 34.9833 | [10 empty] | 8.83 | 8.815 | -9.8e-05 | -0.02 | 8e-06 | 1
$ | 2016-02-17 | 0:59 | DeAnchor | SBE41 Message | 8.83 |  |  |  | 8.83, 17.8904, 34.9835 | [10 empty] | 8.83 | 8.813 | -0.000107 | 0 | -7.7e-05 | 1
$ | 2016-02-17 | 0:59 | DeAnchor | SBE41 Message | 8.82 |  |  |  | 8.82, 17.8901, 34.9839 | [10 empty] | 8.82 | 8.8126 | -0.000218 | 0.01 | -0.000152 | 1
$ | 2016-02-17 | 0:59 | DeAnchor | RecMode true, PID Off, Ext'g, Scend sub: Outside Band, depthNum = 0 | 8.82 | 47.9206 | 31.75 | [27 empty] | 0.265 | -100
$ | 2016-02-17 | 0:59 | DeAnchor | SBE41 Message | 8.82 |  |  |  | 8.82, 17.8909, 34.9830 | [10 empty] | 8.82 | 8.8142 | -0.000344 | 0 | -0.000225 | 1
$ | 2016-02-17 | 0:59 | DeAnchor | SBE41 Message | 8.81 |  |  |  | 8.81, 17.8904, 34.9835 | [10 empty] | 8.81 | 8.8177 | -0.000532 | 0.01 | -0.000307 | 1
$ | 2016-02-17 | 0:59 | DeAnchor | SBE41 Message | 8.81 |  |  |  | 8.81, 17.8903, 34.9836 | [10 empty] | 8.81 | 8.8216 | -0.000758 | 0 | -0.000405 | 1
$ | 2016-02-17 | 0:59 | DeAnchor | RecMode true, PID Off, Ext'g, Scend sub: Outside Band, depthNum = 0 | 8.81 | 48.0132 | 31.75 | [27 empty] | 0.2675 | -100
$ | 2016-02-17 | 0:59 | DeAnchor | SBE41 Message | 8.82 |  |  |  | 8.82, 17.8900, 34.9837 | [10 empty] | 8.82 | 8.8234 | -0.000801 | -0.01 | -0.00049 | 1
$ | 2016-02-17 | 0:59 | DeAnchor | SBE41 Message | 8.82 |  |  |  | 8.82, 17.8897, 34.9840 | [10 empty] | 8.82 | 8.8216 | -0.000606 | 0 | -0.000517 | 1
$ | 2016-02-17 | 0:59 | DeAnchor | SBE41 Message | 8.82 |  |  |  | 8.82, 17.8900, 34.9839 | [10 empty] | 8.82 | 8.818 | -0.00038 | 0 | -0.000471 | 1
$ | 2016-02-17 | 0:59 | DeAnchor | RecMode true, PID Off, Ext'g, Scend sub: Outside Band, depthNum = 0 | 8.82 | 48.1059 | 31.75 | [27 empty] | 0.2825 | -100
$ | 2016-02-17 | 0:59 | DeAnchor | SBE41 Message | 8.82 |  |  |  | 8.82, 17.8893, 34.9846 | [10 empty] | 8.82 | 8.8153 | -0.000279 | 0 | -0.000391 | 1
$ | 2016-02-17 | 1:00 | DeAnchor | SBE41 Message | 8.8 |  |  |  | 8.80, 17.8894, 34.9845 | [10 empty] | 8.8 | 8.815 | -0.0003 | 0.02 | -0.000342 | 1
$ | 2016-02-17 | 1:00 | DeAnchor | SBE41 Message | 8.81 |  |  |  | 8.81, 17.8892, 34.9847 | [10 empty] | 8.81 | 8.8167 | -0.000303 | -0.01 | -0.000342 | 1
$ | 2016-02-17 | 1:00 | DeAnchor | SBE41 Message | 8.82 |  |  |  | 8.82, 17.8899, 34.9842 | [10 empty] | 8.82 | 8.8181 | -4.2e-05 | -0.01 | -0.000349 | 1
$ | 2016-02-17 | 1:00 | DeAnchor | RecMode true, PID Off, Ext'g, Scend sub: Outside Band, depthNum = 0 | 8.82 | 48.1919 | 31.75 | [27 empty] | 0.26625 | -100
$ | 2016-02-17 | 1:00 | DeAnchor | SBE41 Message | 8.82 |  |  |  | 8.82, 17.8907, 34.9835 | [10 empty] | 8.82 | 8.8173 | 0.000542 | 0 | -0.000307 | 1
$ | 2016-02-17 | 1:00 | DeAnchor | SBE41 Message | 8.81 |  |  |  | 8.81, 17.8923, 34.9822 | [10 empty] | 8.81 | 8.8145 | 0.001099 | 0.01 | -0.000195 | 1
$ | 2016-02-17 | 1:00 | DeAnchor | SBE41 Message | 8.82 |  |  |  | 8.82, 17.8952, 34.9798 | [10 empty] | 8.82 | 8.8121 | 0.001171 | -0.01 | -5.3e-05 | 1
$ | 2016-02-17 | 1:00 | DeAnchor | RecMode true, PID Off, Ext'g, Scend sub: Outside Band, depthNum = 0 | 8.82 | 48.2815 | 31.75 | [27 empty] | 0.2675 | -100
$ | 2016-02-17 | 1:00 | DeAnchor | SBE41 Message | 8.81 |  |  |  | 8.81, 17.8961, 34.9789 | [10 empty] | 8.81 | 8.8125 | 0.000687 | 0.01 | 5.3e-05 | 1
$ | 2016-02-17 | 1:00 | DeAnchor | SBE41 Message | 8.82 |  |  |  | 8.82, 17.8951, 34.9798 | [10 empty] | 8.82 | 8.8145 | 9.3e-05 | -0.01 | 9.4e-05 | 1
$ | 2016-02-17 | 1:00 | DeAnchor | SBE41 Message | 8.82 |  |  |  | 8.82, 17.8944, 34.9806 | [10 empty] | 8.82 | 8.8159 | -0.000105 | 0 | 9.2e-05 | 1
$ | 2016-02-17 | 1:00 | DeAnchor | RecMode true, PID Off, Ext'g, Scend sub: Outside Band, depthNum = 0 | 8.82 | 48.3717 | 31.75 | [27 empty] | 0.2675 | -100
$ | 2016-02-17 | 1:00 | DeAnchor | SBE41 Message | 8.81 |  |  |  | 8.81, 17.8941, 34.9807 | [10 empty] | 8.81 | 8.8158 | 0.000107 | 0.01 | 9.3e-05 | 1
$ | 2016-02-17 | 1:00 | DeAnchor | SBE41 Message | 8.82 |  |  |  | 8.82, 17.8936, 34.9814 | [10 empty] | 8.82 | 8.8155 | 0.000315 | -0.01 | 0.000124 | 1
$ | 2016-02-17 | 1:00 | DeAnchor | SBE41 Message | 8.82 |  |  |  | 8.82, 17.8934, 34.9815 | [10 empty] | 8.82 | 8.8158 | 0.000175 | 0 | 0.000182 | 1
$ | 2016-02-17 | 1:00 | DeAnchor | RecMode true, PID Off, Ext'g, Scend sub: Outside Band, depthNum = 0 | 8.82 | 48.4604 | 31.75 | [27 empty] | 0.27625 | -100
$ | 2016-02-17 | 1:00 | DeAnchor | SBE41 Message | 8.82 |  |  |  | 8.82, 17.8936, 34.9814 | [10 empty] | 8.82 | 8.8164 | -0.000243 | 0 | 0.000243 | 1
$ | 2016-02-17 | 1:00 | DeAnchor | SBE41 Message | 8.82 |  |  |  | 8.82, 17.8936, 34.9812 | [10 empty] | 8.82 | 8.8167 | -0.000561 | 0 | 0.000281 | 1
$ | 2016-02-17 | 1:00 | DeAnchor | SBE41 Message | 8.82 |  |  |  | 8.82, 17.8934, 34.9812 | [10 empty] | 8.82 | 8.8169 | -0.000549 | 0 | 0.000262 | 1
$ | 2016-02-17 | 1:00 | DeAnchor | RecMode true, PID Off, Ext'g, Scend sub: Outside Band, depthNum = 0 | 8.82 | 48.547 | 31.75 | [27 empty] | 0.26875 | -100
$ | 2016-02-17 | 1:00 | DeAnchor | SBE41 Message | 8.82 |  |  |  | 8.82, 17.8926, 34.9817 | [10 empty] | 8.82 | 8.8178 | -0.000397 | 0 | 0.000166 | 1
$ | 2016-02-17 | 1:00 | DeAnchor | SBE41 Message | 8.82 |  |  |  | 8.82, 17.8920, 34.9822 | [10 empty] | 8.82 | 8.8189 | -0.000379 | 0 | 1.9e-05 | 1
$ | 2016-02-17 | 1:00 | DeAnchor | SBE41 Message | 8.82 |  |  |  | 8.82, 17.8909, 34.9831 | [10 empty] | 8.82 | 8.8197 | -0.000486 | 0 | -0.000118 | 1
$ | 2016-02-17 | 1:00 | DeAnchor | RecMode true, PID Off, Ext'g, Scend sub: Outside Band, depthNum = 0 | 8.82 | 48.6392 | 31.75 | [27 empty] | 0.28375 | -100
$ | 2016-02-17 | 1:00 | DeAnchor | SBE41 Message | 8.82 |  |  |  | 8.82, 17.8901, 34.9836 | [10 empty] | 8.82 | 8.82 | -0.000552 | 0 | -0.000205 | 1
$ | 2016-02-17 | 1:00 | DeAnchor | SBE41 Message | 8.81 |  |  |  | 8.81, 17.8905, 34.9831 | [10 empty] | 8.81 | 8.82 | -0.000514 | 0.01 | -0.000244 | 1
$ | 2016-02-17 | 1:00 | DeAnchor | SBE41 Message | 8.81 |  |  |  | 8.81, 17.8900, 34.9835 | [10 empty] | 8.81 | 8.82 | -0.000438 | 0 | -0.00027 | 1
$ | 2016-02-17 | 1:00 | DeAnchor | SBE41 Message | 8.82 |  |  |  | 8.82, 17.8900, 34.9835 | [10 empty] | 8.82 | 8.8197 | -0.000372 | -0.01 | -0.000311 | 1
$ | 2016-02-17 | 1:00 | DeAnchor | RecMode true, PID Off, Ext'g, Scend sub: Outside Band, depthNum = 0 | 8.82 | 48.7286 | 31.75 | [27 empty] | 0.2825 | -100
$ | 2016-02-17 | 1:00 | DeAnchor | SBE41 Message | 8.83 |  |  |  | 8.83, 17.8896, 34.9837 | [10 empty] | 8.83 | 8.8186 | -0.000214 | -0.01 | -0.000354 | 1
$ | 2016-02-17 | 1:00 | DeAnchor | SBE41 Message | 8.82 |  |  |  | 8.82, 17.8897, 34.9836 | [10 empty] | 8.82 | 8.8167 | 0.000125 | 0.01 | -0.000358 | 1
$ | 2016-02-17 | 1:00 | DeAnchor | RecMode true, PID Off, Ext'g, Scend sub: Outside Band, depthNum = 0 | 8.82 | 48.8101 | 31.75 | [27 empty] | 0.26625 | -100
$ | 2016-02-17 | 1:00 | DeAnchor | SBE41 Message | 8.81 |  |  |  | 8.81, 17.8903, 34.9831 | [10 empty] | 8.81 | 8.8153 | 0.000454 | 0.01 | -0.000294 | 1
$ | 2016-02-17 | 1:00 | DeAnchor | SBE41 Message | 8.81 |  |  |  | 8.81, 17.8901, 34.9833 | [10 empty] | 8.81 | 8.816 | 0.000458 | 0 | -0.000203 | 1
$ | 2016-02-17 | 1:00 | DeAnchor | SBE41 Message | 8.82 |  |  |  | 8.82, 17.8900, 34.9833 | [10 empty] | 8.82 | 8.8186 | 0.000168 | -0.01 | -0.000149 | 1
$ | 2016-02-17 | 1:00 | DeAnchor | SBE41 Message | 8.81 |  |  |  | 8.81, 17.8899, 34.9836 | [10 empty] | 8.81 | 8.8201 | -1.2e-05 | 0.01 | -0.000141 | 1
$ | 2016-02-17 | 1:00 | DeAnchor | RecMode true, PID Off, Ext'g, Scend sub: Outside Band, depthNum = 0 | 8.81 | 48.9012 | 31.75 | [27 empty] | 0.26625 | -100
$ | 2016-02-17 | 1:00 | DeAnchor | SBE41 Message | 8.82 |  |  |  | 8.82, 17.8897, 34.9837 | [10 empty] | 8.82 | 8.8186 | 0.000171 | -0.01 | -0.000124 | 1
$ | 2016-02-17 | 1:00 | DeAnchor | SBE41 Message | 8.81 |  |  |  | 8.81, 17.8901, 34.9834 | [10 empty] | 8.81 | 8.8157 | 0.000488 | 0.01 | -5.9e-05 | 1
$ | 2016-02-17 | 1:00 | DeAnchor | SBE41 Message | 8.81 |  |  |  | 8.81, 17.8895, 34.9841 | [10 empty] | 8.81 | 8.8142 | 0.000554 | 0 | 3.4e-05 | 1
$ | 2016-02-17 | 1:00 | DeAnchor | RecMode true, PID Off, Ext'g, Scend sub: Outside Band, depthNum = 0 | 8.81 | 48.9859 | 31.75 | [27 empty] | 0.26625 | -100
$ | 2016-02-17 | 1:00 | DeAnchor | SBE41 Message | 8.8 |  |  |  | 8.80, 17.8896, 34.9838 | [10 empty] | 8.8 | 8.8142 | 0.000313 | 0.01 | 0.000116 | 1
$ | 2016-02-17 | 1:00 | DeAnchor | SBE41 Message | 8.82 |  |  |  | 8.82, 17.8896, 34.9838 | [10 empty] | 8.82 | 8.8144 | 0.000103 | -0.02 | 0.000184 | 1
$ | 2016-02-17 | 1:00 | DeAnchor | SBE41 Message | 8.8 |  |  |  | 8.80, 17.8896, 34.9837 | [10 empty] | 8.8 | 8.8136 | 0.000298 | 0.02 | 0.000258 | 1
$ | 2016-02-17 | 1:00 | DeAnchor | RecMode true, PID Off, Ext'g, Scend sub: Outside Band, depthNum = 0 | 8.8 | 49.0733 | 31.75 | [27 empty] | 0.26625 | -100
$ | 2016-02-17 | 1:00 | DeAnchor | SBE41 Message | 8.82 |  |  |  | 8.82, 17.8898, 34.9838 | [10 empty] | 8.82 | 8.8117 | 0.000858 | -0.02 | 0.000351 | 1
$ | 2016-02-17 | 1:00 | DeAnchor | SBE41 Message | 8.8 |  |  |  | 8.80, 17.8896, 34.9838 | [10 empty] | 8.8 | 8.8097 | 0.001286 | 0.02 | 0.000451 | 1
$ | 2016-02-17 | 1:00 | DeAnchor | SBE41 Message | 8.8 |  |  |  | 8.80, 17.8894, 34.9840 | [10 empty] | 8.8 | 8.8089 | 0.001201 | 0 | 0.000533 | 1
$ | 2016-02-17 | 1:00 | DeAnchor | RecMode true, PID Off, Ext'g, Scend sub: Outside Band, depthNum = 0 | 8.8 | 49.1559 | 31.75 | [27 empty] | 0.265 | -100
$ | 2016-02-17 | 1:00 | DeAnchor | SBE41 Message | 8.8 |  |  |  | 8.80, 17.8899, 34.9836 | [10 empty] | 8.8 | 8.8092 | 0.000815 | 0 | 0.000581 | 1
$ | 2016-02-17 | 1:00 | DeAnchor | SBE41 Message | 8.8 |  |  |  | 8.80, 17.8898, 34.9835 | [10 empty] | 8.8 | 8.8092 | 0.000616 | 0 | 0.00061 | 1
$ | 2016-02-17 | 1:00 | DeAnchor | SBE41 Message | 8.82 |  |  |  | 8.82, 17.8896, 34.9837 | [10 empty] | 8.82 | 8.8078 | 0.000797 | -0.02 | 0.000642 | 1
$ | 2016-02-17 | 1:00 | DeAnchor | RecMode true, PID Off, Ext'g, Scend sub: Outside Band, depthNum = 0 | 8.82 | 49.2444 | 31.75 | [27 empty] | 0.265 | -100
$ | 2016-02-17 | 1:00 | DeAnchor | SBE41 Message | 8.81 |  |  |  | 8.81, 17.8902, 34.9832 | [10 empty] | 8.81 | 8.8051 | 0.00116 | 0.01 | 0.000695 | 1
$ | 2016-02-17 | 1:00 | DeAnchor | SBE41 Message | 8.81 |  |  |  | 8.81, 17.8898, 34.9835 | [10 empty] | 8.81 | 8.8028 | 0.001339 | 0 | 0.000764 | 1
$ | 2016-02-17 | 1:00 | DeAnchor | SBE41 Message | 8.81 |  |  |  | 8.81, 17.8894, 34.9837 | [10 empty] | 8.81 | 8.803 | 0.001072 | 0 | 0.000819 | 1
$ | 2016-02-17 | 1:00 | DeAnchor | RecMode true, PID Off, Ext'g, Scend sub: Outside Band, depthNum = 0 | 8.81 | 49.3351 | 31.75 | [27 empty] | 0.2675 | -100
$ | 2016-02-17 | 1:00 | DeAnchor | SBE41 Message | 8.8 |  |  |  | 8.80, 17.8897, 34.9836 | [10 empty] | 8.8 | 8.8059 | 0.000473 | 0.01 | 0.000839 | 1
$ | 2016-02-17 | 1:00 | DeAnchor | PTH Message | [5 empty] | 1100.8333 | 21.275 | 21.1187 | 21.7477
$ | 2016-02-17 | 1:00 | DeAnchor | SBE41 Message | 8.81 |  |  |  | 8.81, 17.8900, 34.9834 | [10 empty] | 8.81 | 8.8092 | -3.5e-05 | -0.01 | 0.000816 | 1
$ | 2016-02-17 | 1:00 | DeAnchor | SBE41 Message | 8.8 |  |  |  | 8.80, 17.8898, 34.9834 | [10 empty] | 8.8 | 8.8106 | -0.000173 | 0.01 | 0.000754 | 1
$ | 2016-02-17 | 1:00 | DeAnchor | SBE41 Message | 8.8 |  |  |  | 8.80, 17.8900, 34.9832 | [10 empty] | 8.8 | 8.8097 | -5.9e-05 | 0 | 0.000654 | 1
$ | 2016-02-17 | 1:00 | DeAnchor | RecMode true, PID Off, Ext'g, Scend sub: Outside Band, depthNum = 0 | 8.8 | 49.446 | 31.75 | [27 empty] | 0.295 | -100
$ | 2016-02-17 | 1:00 | DeAnchor | SBE41 Message | 8.79 |  |  |  | 8.79, 17.8900, 34.9831 | [10 empty] | 8.79 | 8.8077 | 5e-06 | 0.01 | 0.000545 | 1
$ | 2016-02-17 | 1:00 | DeAnchor | SBE41 Message | 8.78 |  |  |  | 8.78, 17.8897, 34.9834 | [10 empty] | 8.78 | 8.8058 | -9.4e-05 | 0.01 | 0.000469 | 1
$ | 2016-02-17 | 1:00 | DeAnchor | RecMode true, PID Off, Ext'g, Scend sub: Outside Band, depthNum = 0 | 8.78 | 49.446 | 31.75 | [27 empty] | 0.295 | -100
$ | 2016-02-17 | 1:00 | DeAnchor | SBE41 Message | 8.77 |  |  |  | 8.77, 17.8898, 34.9833 | [10 empty] | 8.77 | 8.8038 | -0.00013 | 0.01 | 0.000448 | 1
$ | 2016-02-17 | 1:00 | DeAnchor | SBE41 Message | 8.75 |  |  |  | 8.75, 17.8895, 34.9835 | [10 empty] | 8.75 | 8.8008 | 0.000273 | 0.02 | 0.000478 | 1
$ | 2016-02-17 | 1:00 | DeAnchor | SBE41 Message | 8.75 |  |  |  | 8.75, 17.8898, 34.9832 | [10 empty] | 8.75 | 8.7957 | 0.001253 | 0 | 0.000562 | 1
$ | 2016-02-17 | 1:00 | DeAnchor | SBE41 Message | 8.72 |  |  |  | 8.72, 17.8913, 34.9826 | [10 empty] | 8.72 | 8.7883 | 0.002584 | 0.03 | 0.000723 | 1
$ | 2016-02-17 | 1:00 | DeAnchor | RecMode true, PID Off, Ext'g, Scend sub: Outside Band, depthNum = 0 | 8.72 | 49.6104 | 31.75 | [27 empty] | 0.28375 | -100
$ | 2016-02-17 | 1:00 | DeAnchor | SBE41 Message | 8.7 |  |  |  | 8.70, 17.8914, 34.9833 | [10 empty] | 8.7 | 8.7786 | 0.003957 | 0.02 | 0.000998 | 1
$ | 2016-02-17 | 1:00 | DeAnchor | SBE41 Message | 8.69 |  |  |  | 8.69, 17.8914, 34.9830 | [10 empty] | 8.69 | 8.7671 | 0.005264 | 0.01 | 0.001418 | 1
$ | 2016-02-17 | 1:00 | DeAnchor | SBE41 Message | 8.65 |  |  |  | 8.65, 17.8894, 34.9836 | [10 empty] | 8.65 | 8.7541 | 0.006629 | 0.04 | 0.001993 | 1
$ | 2016-02-17 | 1:00 | DeAnchor | RecMode true, PID Off, Ext'g, Scend sub: Outside Band, depthNum = 0 | 8.65 | 49.6104 | 31.75 | [27 empty] | 0.28375 | -100
$ | 2016-02-17 | 1:00 | DeAnchor | SBE41 Message | 8.62 |  |  |  | 8.62, 17.8883, 34.9836 | [10 empty] | 8.62 | 8.7391 | 0.00825 | 0.03 | 0.002713 | 1
$ | 2016-02-17 | 1:00 | DeAnchor | SBE41 Message | 8.59 |  |  |  | 8.59, 17.8893, 34.9829 | [10 empty] | 8.59 | 8.7215 | 0.01018 | 0.03 | 0.003578 | 1
$ | 2016-02-17 | 1:00 | DeAnchor | SBE41 Message | 8.56 |  |  |  | 8.56, 17.8897, 34.9836 | [10 empty] | 8.56 | 8.7013 | 0.012313 | 0.03 | 0.004604 | 1
$ | 2016-02-17 | 1:00 | DeAnchor | RecMode true, PID Off, Ext'g, Scend sub: Outside Band, depthNum = 0 | 8.56 | 49.7803 | 31.75 | [27 empty] | 0.265 | -100
$ | 2016-02-17 | 1:00 | DeAnchor | SBE41 Message | 8.53 |  |  |  | 8.53, 17.8904, 34.9837 | [10 empty] | 8.53 | 8.6777 | 0.014597 | 0.03 | 0.005832 | 1
$ | 2016-02-17 | 1:00 | DeAnchor | SBE41 Message | 8.48 |  |  |  | 8.48, 17.8900, 34.9837 | [10 empty] | 8.48 | 8.6505 | 0.017038 | 0.05 | 0.007301 | 1
$ | 2016-02-17 | 1:01 | DeAnchor | SBE41 Message | 8.43 |  |  |  | 8.43, 17.8901, 34.9827 | [10 empty] | 8.43 | 8.6207 | 0.019529 | 0.05 | 0.009007 | 1
$ | 2016-02-17 | 1:01 | DeAnchor | RecMode true, PID Off, Ext'g, Scend sub: Outside Band, depthNum = 0 | 8.43 | 49.7803 | 31.75 | [27 empty] | 0.265 | -100
$ | 2016-02-17 | 1:01 | DeAnchor | SBE41 Message | 8.38 |  |  |  | 8.38, 17.8899, 34.9830 | [10 empty] | 8.38 | 8.5896 | 0.021958 | 0.05 | 0.010885 | 1
$ | 2016-02-17 | 1:01 | DeAnchor | SBE41 Message | 8.31 |  |  |  | 8.31, 17.8898, 34.9830 | [10 empty] | 8.31 | 8.5566 | 0.024434 | 0.07 | 0.012861 | 1
$ | 2016-02-17 | 1:01 | DeAnchor | SBE41 Message | 8.27 |  |  |  | 8.27, 17.8899, 34.9830 | [10 empty] | 8.27 | 8.5193 | 0.027189 | 0.04 | 0.014954 | 1
$ | 2016-02-17 | 1:01 | DeAnchor | SBE41 Message | 8.21 |  |  |  | 8.21, 17.8900, 34.9830 | [10 empty] | 8.21 | 8.476 | 0.030374 | 0.06 | 0.017213 | 1
$ | 2016-02-17 | 1:01 | DeAnchor | RecMode true, PID Off, Ext'g, Scend sub: Outside Band, depthNum = 0 | 8.21 | 49.9544 | 31.75 | [27 empty] | 0.26875 | -100
$ | 2016-02-17 | 1:01 | DeAnchor | SBE41 Message | 8.14 |  |  |  | 8.14, 17.8903, 34.9827 | [10 empty] | 8.14 | 8.4268 | 0.033941 | 0.07 | 0.01969 | 1
$ | 2016-02-17 | 1:01 | DeAnchor | SBE41 Message | 8.07 |  |  |  | 8.07, 17.8895, 34.9834 | [10 empty] | 8.07 | 8.3738 | 0.037598 | 0.07 | 0.022386 | 1
$ | 2016-02-17 | 1:01 | DeAnchor | RecMode true, PID Off, Ext'g, Scend sub: Outside Band, depthNum = 0 | 8.07 | 49.9544 | 31.75 | [27 empty] | 0.26875 | -100
$ | 2016-02-17 | 1:01 | DeAnchor | SBE41 Message | 8.01 |  |  |  | 8.01, 17.8905, 34.9829 | [10 empty] | 8.01 | 8.3187 | 0.041038 | 0.06 | 0.02525 | 1
$ | 2016-02-17 | 1:01 | DeAnchor | SBE41 Message | 7.91 |  |  |  | 7.91, 17.8914, 34.9828 | [10 empty] | 7.91 | 8.2621 | 0.044345 | 0.1 | 0.028226 | 1
$ | 2016-02-17 | 1:01 | DeAnchor | SBE41 Message | 7.85 |  |  |  | 7.85, 17.8912, 34.9832 | [10 empty] | 7.85 | 8.2024 | 0.047887 | 0.06 | 0.03129 | 1
$ | 2016-02-17 | 1:01 | DeAnchor | SBE41 Message | 7.77 |  |  |  | 7.77, 17.8917, 34.9828 | [10 empty] | 7.77 | 8.1382 | 0.051755 | 0.08 | 0.034453 | 1
$ | 2016-02-17 | 1:01 | DeAnchor | Normal state exit
$ | 2016-02-17 | 1:01 | DeAnchor | RecMode true, PID Off, Stopped, Scend sub: Outside Band, depthNum = 0 | 7.77 | 50.132 | 31.75 | [27 empty] | 0.28125 | -100
$ | 2016-02-17 | 1:01 | Ascend | State Entry
$ | 2016-02-17 | 1:01 | Ascend | Initializing SBE 41 LPF
$ | 2016-02-17 | 1:01 | Ascend | Skipping ascend table depth = 150
$ | 2016-02-17 | 1:01 | Ascend | Skipping ascend table depth = 145
$ | 2016-02-17 | 1:01 | Ascend | Skipping ascend table depth = 140
$ | 2016-02-17 | 1:01 | Ascend | Skipping ascend table depth = 135
$ | 2016-02-17 | 1:01 | Ascend | Skipping ascend table depth = 130
$ | 2016-02-17 | 1:01 | Ascend | Skipping ascend table depth = 125
$ | 2016-02-17 | 1:01 | Ascend | Skipping ascend table depth = 120
$ | 2016-02-17 | 1:01 | Ascend | Skipping ascend table depth = 115
$ | 2016-02-17 | 1:01 | Ascend | Skipping ascend table depth = 110
$ | 2016-02-17 | 1:01 | Ascend | Skipping ascend table depth = 105
$ | 2016-02-17 | 1:01 | Ascend | Skipping ascend table depth = 100
$ | 2016-02-17 | 1:01 | Ascend | Skipping ascend table depth = 95
$ | 2016-02-17 | 1:01 | Ascend | Skipping ascend table depth = 90
$ | 2016-02-17 | 1:01 | Ascend | Skipping ascend table depth = 85
$ | 2016-02-17 | 1:01 | Ascend | Skipping ascend table depth = 80
$ | 2016-02-17 | 1:01 | Ascend | Skipping ascend table depth = 75
$ | 2016-02-17 | 1:01 | Ascend | Skipping ascend table depth = 70
$ | 2016-02-17 | 1:01 | Ascend | Skipping ascend table depth = 65
$ | 2016-02-17 | 1:01 | Ascend | Skipping ascend table depth = 60
$ | 2016-02-17 | 1:01 | Ascend | Skipping ascend table depth = 55
$ | 2016-02-17 | 1:01 | Ascend | Skipping ascend table depth = 50
$ | 2016-02-17 | 1:01 | Ascend | Skipping ascend table depth = 45
$ | 2016-02-17 | 1:01 | Ascend | Skipping ascend table depth = 40
$ | 2016-02-17 | 1:01 | Ascend | Skipping ascend table depth = 35
$ | 2016-02-17 | 1:01 | Ascend | Skipping ascend table depth = 30
$ | 2016-02-17 | 1:01 | Ascend | Skipping ascend table depth = 25
$ | 2016-02-17 | 1:01 | Ascend | Skipping ascend table depth = 20
$ | 2016-02-17 | 1:01 | Ascend | Skipping ascend table depth = 18
$ | 2016-02-17 | 1:01 | Ascend | Skipping ascend table depth = 16
$ | 2016-02-17 | 1:01 | Ascend | Skipping ascend table depth = 14
$ | 2016-02-17 | 1:01 | Ascend | Skipping ascend table depth = 12
$ | 2016-02-17 | 1:01 | Ascend | Skipping ascend table depth = 10
$ | 2016-02-17 | 1:01 | Ascend | Skipping ascend table depth = 8
$ | 2016-02-17 | 1:01 | Ascend | Vel PID Values | 7.68 | [20 empty] | 0.1 | 0.09 | 0.018 | 0.018 | 0.000131 | -7.84 | -7.84 | -15679 | 1
$ | 2016-02-17 | 1:01 | Ascend | SBE41 Message | 7.68 |  |  |  | 7.68, 17.8912, 34.9831 | [10 empty] | 7.68 | 7.77 | 0 | 0.09 | 0 | 1
$ | 2016-02-17 | 1:01 | Ascend | Vel PID Values | 7.58 | [20 empty] | 0.1 | 0.1 | 0.0416 | 0.0236 | 0.000225 | -14.2079 | -14.2079 | -28415 | 1
$ | 2016-02-17 | 1:01 | Ascend | SBE41 Message | 7.58 |  |  |  | 7.58, 17.8911, 34.9831 | [10 empty] | 7.58 | 7.7697 | 3.3e-05 | 0.1 | 0 | 1
$ | 2016-02-17 | 1:01 | Ascend | Vel PID Values | 7.5 | [20 empty] | 0.1 | 0.08 | 0.05872 | 0.01712 | 0.000291 | -10.3934 | -10.3934 | -20786 | 1
$ | 2016-02-17 | 1:01 | Ascend | SBE41 Message | 7.5 |  |  |  | 7.50, 17.8909, 34.9829 | [10 empty] | 7.5 | 7.7669 | 0.000383 | 0.08 | 0 | 1
$ | 2016-02-17 | 1:01 | Ascend | Vel PID Values | 7.41 | [20 empty] | 0.1 | 0.09 | 0.071824 | 0.013104 | 0.000336 | -8.2288 | -8.2288 | -16457 | 1
$ | 2016-02-17 | 1:01 | Ascend | SBE41 Message | 7.41 |  |  |  | 7.41, 17.8903, 34.9828 | [10 empty] | 7.41 | 7.7542 | 0.001951 | 0.09 | 0 | 1
$ | 2016-02-17 | 1:01 | Ascend | Vel PID Values | 7.31 | [20 empty] | 0.1 | 0.1 | 0.082701 | 0.010877 | 0.000363 | -7.3172 | -7.3172 | -14634 | 1
$ | 2016-02-17 | 1:01 | Ascend | SBE41 Message | 7.31 |  |  |  | 7.31, 17.8903, 34.9833 | [10 empty] | 7.31 | 7.721 | 0.006053 | 0.1 | 0 | 1
$ | 2016-02-17 | 1:01 | Ascend | Vel PID Values | 7.21 | [20 empty] | 0.1 | 0.1 | 0.090511 | 0.007811 | 0.000379 | -5.489 | -5.489 | -10977 | 1
$ | 2016-02-17 | 1:01 | Ascend | SBE41 Message | 7.21 |  |  |  | 7.21, 17.8901, 34.9831 | [10 empty] | 7.21 | 7.6623 | 0.013322 | 0.1 | 0 | 1
$ | 2016-02-17 | 1:01 | Ascend | Vel PID Values | 7.1 | [20 empty] | 0.1 | 0.11 | 0.097533 | 0.007022 | 0.000383 | -5.4198 | -5.4198 | -10839 | 1
$ | 2016-02-17 | 1:01 | Ascend | SBE41 Message | 7.1 |  |  |  | 7.10, 17.8893, 34.9835 | [10 empty] | 7.1 | 7.5838 | 0.023027 | 0.11 | 0 | 1
$ | 2016-02-17 | 1:01 | Ascend | Vel PID Values | 6.99 | [20 empty] | 0.1 | 0.11 | 0.10283 | 0.005302 | 0.000378 | -4.4681 | -4.4681 | -8936 | 1
$ | 2016-02-17 | 1:01 | Ascend | SBE41 Message | 6.99 |  |  |  | 6.99, 17.8901, 34.9828 | [10 empty] | 6.99 | 7.4958 | 0.033917 | 0.11 | 0 | 1
$ | 2016-02-17 | 1:01 | Ascend | Vel PID Values | 6.88 | [20 empty] | 0.1 | 0.11 | 0.10639 | 0.003554 | 0.000368 | -3.3538 | -3.3538 | -6707 | 1
$ | 2016-02-17 | 1:01 | Ascend | SBE41 Message | 6.88 |  |  |  | 6.88, 17.8903, 34.9831 | [10 empty] | 6.88 | 7.4033 | 0.04536 | 0.11 | 0 | 1
$ | 2016-02-17 | 1:01 | Ascend | Vel PID Values | 6.78 | [20 empty] | 0.1 | 0.1 | 0.10653 | 0.000144 | 0.000357 | -0.63719 | -0.63719 | -1274 | 1
$ | 2016-02-17 | 1:01 | Ascend | SBE41 Message | 6.78 |  |  |  | 6.78, 17.8903, 34.9831 | [10 empty] | 6.78 | 7.3063 | 0.057327 | 0.1 | 0 | 1
$ | 2016-02-17 | 1:01 | Ascend | Vel PID Values | 6.67 | [20 empty] | 0.1 | 0.11 | 0.10728 | 0.000751 | 0.000346 | -1.1831 | -1.1831 | -2366 | 1
$ | 2016-02-17 | 1:01 | Ascend | SBE41 Message | 6.67 |  |  |  | 6.67, 17.8909, 34.9828 | [10 empty] | 6.67 | 7.2043 | 0.069587 | 0.11 | 0 | 1
$ | 2016-02-17 | 1:01 | Ascend | Vel PID Values | 6.54 | [20 empty] | 0.1 | 0.13 | 0.11213 | 0.004844 | 0.000326 | -4.8447 | -4.8447 | -9689 | 1
$ | 2016-02-17 | 1:01 | Ascend | SBE41 Message | 6.54 |  |  |  | 6.54, 17.8907, 34.9831 | [10 empty] | 6.54 | 7.0986 | 0.081101 | 0.13 | 0 | 1
$ | 2016-02-17 | 1:01 | Ascend | Vel PID Values | 6.44 | [20 empty] | 0.1 | 0.1 | 0.11164 | -0.000488 | 0.000308 | -0.5404 | -0.5404 | -1080 | 1
$ | 2016-02-17 | 1:01 | Ascend | SBE41 Message | 6.44 |  |  |  | 6.44, 17.8903, 34.9835 | [10 empty] | 6.44 | 6.991 | 0.090301 | 0.1 | 0 | 1
$ | 2016-02-17 | 1:01 | Ascend | Vel PID Values | 6.34 | [20 empty] | 0.1 | 0.1 | 0.10912 | -0.002523 | 0.000293 | 1.2895 | 1.2895 | 2578 | 1
$ | 2016-02-17 | 1:01 | Ascend | SBE41 Message | 6.34 |  |  |  | 6.34, 17.8912, 34.9827 | [10 empty] | 6.34 | 6.883 | 0.096388 | 0.1 | 0 | 1
$ | 2016-02-17 | 1:01 | Ascend | Vel PID Values | 6.22 | [20 empty] | 0.1 | 0.12 | 0.11028 | 0.001168 | 0.000277 | -1.7564 | -1.7564 | -3512 | 1
$ | 2016-02-17 | 1:01 | Ascend | SBE41 Message | 6.22 |  |  |  | 6.22, 17.8911, 34.9831 | [10 empty] | 6.22 | 6.774 | 0.10017 | 0.12 | 0 | 1
$ | 2016-02-17 | 1:01 | Ascend | Vel PID Values | 6.12 | [20 empty] | 0.1 | 0.1 | 0.10869 | -0.00159 | 0.000263 | 0.57655 | 0.57655 | 1153 | 1
$ | 2016-02-17 | 1:01 | Ascend | SBE41 Message | 6.12 |  |  |  | 6.12, 17.8914, 34.9828 | [10 empty] | 6.12 | 6.6631 | 0.10299 | 0.1 | 0 | 1
$ | 2016-02-17 | 1:01 | Ascend | Vel PID Values | 6.02 | [20 empty] | 0.1 | 0.1 | 0.10632 | -0.002375 | 0.000253 | 1.3945 | 1.3945 | 2788 | 1
$ | 2016-02-17 | 1:01 | Ascend | SBE41 Message | 6.02 |  |  |  | 6.02, 17.8917, 34.9826 | [10 empty] | 6.02 | 6.5516 | 0.10534 | 0.1 | 0 | 1
$ | 2016-02-17 | 1:01 | Ascend | Vel PID Values | 5.91 | [20 empty] | 0.1 | 0.11 | 0.10611 | -0.000214 | 0.000243 | -0.3172 | -0.3172 | -634 | 1
$ | 2016-02-17 | 1:01 | Ascend | SBE41 Message | 5.91 |  |  |  | 5.91, 17.8914, 34.9829 | [10 empty] | 5.91 | 6.4417 | 0.10694 | 0.11 | 0 | 1
$ | 2016-02-17 | 1:01 | Ascend | Vel PID Values | 5.81 | [20 empty] | 0.1 | 0.1 | 0.1048 | -0.001307 | 0.000235 | 0.66162 | 0.66162 | 1323 | 1
$ | 2016-02-17 | 1:01 | Ascend | SBE41 Message | 5.81 |  |  |  | 5.81, 17.8912, 34.9830 | [10 empty] | 5.81 | 6.3337 | 0.10768 | 0.1 | 0 | 1
$ | 2016-02-17 | 1:01 | Ascend | Vel PID Values | 5.72 | [20 empty] | 0.1 | 0.09 | 0.10132 | -0.003482 | 0.000233 | 2.6809 | 2.6809 | 5361 | 1
$ | 2016-02-17 | 1:01 | Ascend | SBE41 Message | 5.72 |  |  |  | 5.72, 17.8915, 34.9828 | [10 empty] | 5.72 | 6.227 | 0.1078 | 0.09 | 0.090405 | 1
$ | 2016-02-17 | 1:01 | Ascend | Vel PID Values | 5.61 | [20 empty] | 0.1 | 0.11 | 0.10166 | 0.000344 | 0.00023 | -0.40756 | -0.40756 | -815 | 1
$ | 2016-02-17 | 1:01 | Ascend | SBE41 Message | 5.61 |  |  |  | 5.61, 17.8915, 34.9829 | [10 empty] | 5.61 | 6.1214 | 0.10756 | 0.11 | 0.096075 | 1
$ | 2016-02-17 | 1:01 | Ascend | Vel PID Values | 5.51 | [20 empty] | 0.1 | 0.1 | 0.10147 | -0.000195 | 0.000228 | 0.038625 | 0.038625 | 77 | 1
$ | 2016-02-17 | 1:01 | Ascend | SBE41 Message | 5.51 |  |  |  | 5.51, 17.8918, 34.9830 | [10 empty] | 5.51 | 6.0173 | 0.10707 | 0.1 | 0.10076 | 1
$ | 2016-02-17 | 1:01 | Ascend | Vel PID Values | 5.42 | [20 empty] | 0.1 | 0.09 | 0.099095 | -0.002371 | 0.00023 | 1.9694 | 1.9694 | 3938 | 1
$ | 2016-02-17 | 1:01 | Ascend | SBE41 Message | 5.42 |  |  |  | 5.42, 17.8913, 34.9834 | [10 empty] | 5.42 | 5.9147 | 0.10628 | 0.09 | 0.10415 | 1
$ | 2016-02-17 | 1:01 | Ascend | Vel PID Values | 5.33 | [20 empty] | 0.1 | 0.09 | 0.096327 | -0.002767 | 0.000235 | 2.5079 | 2.5079 | 5015 | 1
$ | 2016-02-17 | 1:01 | Ascend | SBE41 Message | 5.33 |  |  |  | 5.33, 17.8911, 34.9834 | [10 empty] | 5.33 | 5.8136 | 0.10507 | 0.09 | 0.10649 | 1
$ | 2016-02-17 | 1:01 | Ascend | Vel PID Values | 5.22 | [20 empty] | 0.1 | 0.11 | 0.097955 | 0.001628 | 0.000239 | -1.1382 | -1.1382 | -2276 | 1
$ | 2016-02-17 | 1:01 | Ascend | SBE41 Message | 5.22 |  |  |  | 5.22, 17.8917, 34.9831 | [10 empty] | 5.22 | 5.7135 | 0.10367 | 0.11 | 0.10779 | 1
$ | 2016-02-17 | 1:01 | Ascend | Vel PID Values | 5.12 | [20 empty] | 0.1 | 0.1 | 0.099015 | 0.00106 | 0.00024 | -0.76899 | -0.76899 | -1537 | 1
$ | 2016-02-17 | 1:01 | Ascend | SBE41 Message | 5.12 |  |  |  | 5.12, 17.8918, 34.9828 | [10 empty] | 5.12 | 5.6139 | 0.10239 | 0.1 | 0.10833 | 1
$ | 2016-02-17 | 1:01 | Ascend | Vel PID Values | 5.02 | [20 empty] | 0.1 | 0.1 | 0.099636 | 0.000621 | 0.000241 | -0.46745 | -0.46745 | -934 | 1
$ | 2016-02-17 | 1:01 | Ascend | SBE41 Message | 5.02 |  |  |  | 5.02, 17.8913, 34.9833 | [10 empty] | 5.02 | 5.5157 | 0.10118 | 0.1 | 0.10848 | 1
$ | 2016-02-17 | 1:01 | Ascend | Vel PID Values | 4.91 | [20 empty] | 0.1 | 0.11 | 0.10196 | 0.002321 | 0.000238 | -2.0133 | -2.0133 | -4026 | 1
$ | 2016-02-17 | 1:01 | Ascend | SBE41 Message | 4.91 |  |  |  | 4.91, 17.8923, 34.9826 | [10 empty] | 4.91 | 5.4189 | 0.099949 | 0.11 | 0.10835 | 1
$ | 2016-02-17 | 1:01 | Ascend | Vel PID Values | 4.81 | [20 empty] | 0.1 | 0.1 | 0.10249 | 0.000537 | 0.000234 | -0.62893 | -0.62893 | -1257 | 1
$ | 2016-02-17 | 1:01 | Ascend | SBE41 Message | 4.81 |  |  |  | 4.81, 17.8918, 34.9832 | [10 empty] | 4.81 | 5.3214 | 0.098949 | 0.1 | 0.10792 | 1
$ | 2016-02-17 | 1:01 | Ascend | Vel PID Values | 4.72 | [20 empty] | 0.1 | 0.09 | 0.10021 | -0.002284 | 0.000233 | 1.8106 | 1.8106 | 3621 | 1
$ | 2016-02-17 | 1:01 | Ascend | SBE41 Message | 4.72 |  |  |  | 4.72, 17.8926, 34.9825 | [10 empty] | 4.72 | 5.2216 | 0.09842 | 0.09 | 0.10734 | 1
$ | 2016-02-17 | 1:01 | Ascend | Vel PID Values | 4.61 | [20 empty] | 0.1 | 0.11 | 0.10125 | 0.001044 | 0.000231 | -0.9356 | -0.9356 | -1871 | 1
$ | 2016-02-17 | 1:01 | Ascend | SBE41 Message | 4.61 |  |  |  | 4.61, 17.8918, 34.9831 | [10 empty] | 4.61 | 5.1197 | 0.098336 | 0.11 | 0.10668 | 1
$ | 2016-02-17 | 1:01 | Ascend | RecMode true, PID On, Ret'g, Scend sub: Outside Band, depthNum = 33 | 4.61 | 49.4138 | 31.75 | [27 empty] | 0.26 | -100
$ | 2016-02-17 | 1:01 | Ascend | Sampling Instruments
$ | 2016-02-17 | 1:01 | Ascend | Vel PID Values | 4.51 | [20 empty] | 0.1 | 0.1 | 0.10142 | 0.000167 | 0.000229 | -0.24694 | -0.24694 | -493 | 1
$ | 2016-02-17 | 1:01 | Ascend | SBE41 Message | 4.51 |  |  |  | 4.51, 17.8920, 34.9829 | [10 empty] | 4.51 | 5.017 | 0.098537 | 0.1 | 0.10586 | 1
$ | 2016-02-17 | 1:01 | Ascend | Optode Message | 4.51 | [9 empty] | Sending Optode Do Sample
$ | 2016-02-17 | 1:01 | Ascend | FLBB Message | 4.51 | [8 empty] | Sending FLBB run command
$ | 2016-02-17 | 1:01 | Ascend | Vel PID Values | 4.39 | [20 empty] | 0.1 | 0.12 | 0.1052 | 0.003782 | 0.000221 | -3.442 | -3.442 | -6884 | 1
$ | 2016-02-17 | 1:01 | Ascend | SBE41 Message | 4.39 |  |  |  | 4.39, 17.8919, 34.9830 | [10 empty] | 4.39 | 4.9147 | 0.098796 | 0.12 | 0.10523 | 1
$ | 2016-02-17 | 1:01 | Ascend | PTH Message | [5 empty] | 1097.3906 | 21.4833 | 21.1492 | 21.737
$ | 2016-02-17 | 1:01 | Ascend | FLBB Message | 4.39 | [8 empty] | 99/99/99,99:99:99,695,1832,700,4130,540
$ | 2016-02-17 | 1:01 | Ascend | FLBB Message | 4.39 | [8 empty] | 99/99/99,99:99:99,695,1832,700,4130,540
$ | 2016-02-17 | 1:01 | Ascend | FLBB Message | 4.39
$ | 2016-02-17 | 1:01 | Ascend | Optode Message | 4.39 | [9 empty] | %!MEASUREMENT,4330,1996,O2Concentration[uM],308.298,AirSaturation[%],104.097,Temperature[Deg.C],17.912,CalPhase[Deg],28.282,TCPhase[Deg],29.642,C1RPh[Deg],38.134,C2RPh[Deg],8.492,C1Amp[mV],558.0,C2Amp[mV],781.7,RawTemp[mV],304.9
$ | 2016-02-17 | 1:01 | Ascend | Optode Message | 4.39 | [9 empty] | #
$ | 2016-02-17 | 1:01 | Ascend | FLBB Message | 4.39 | [8 empty] | Ser FLBB2K-3310
$ | 2016-02-17 | 1:01 | Ascend | FLBB Message | 4.39 | [8 empty] | Ver FLNTU 4.08
$ | 2016-02-17 | 1:01 | Ascend | FLBB Message | 4.39 | [8 empty] | Ave 3
$ | 2016-02-17 | 1:01 | Ascend | FLBB Message | 4.39 | [8 empty] | Pkt 2
$ | 2016-02-17 | 1:01 | Ascend | Vel PID Values | 4.3 | [20 empty] | 0.1 | 0.09 | 0.10368 | -0.001528 | 0.000215 | 0.92837 | 0.92837 | 1856 | 1
$ | 2016-02-17 | 1:01 | Ascend | SBE41 Message | 4.3 |  |  |  | 4.30, 17.8918, 34.9830 | [10 empty] | 4.3 | 4.8135 | 0.098997 | 0.09 | 0.10464 | 1
$ | 2016-02-17 | 1:01 | Ascend | Vel PID Values | 4.19 | [20 empty] | 0.1 | 0.11 | 0.10433 | 0.000654 | 0.000208 | -0.8691 | -0.8691 | -1738 | 1
$ | 2016-02-17 | 1:01 | Ascend | SBE41 Message | 4.19 |  |  |  | 4.19, 17.8918, 34.9830 | [10 empty] | 4.19 | 4.7125 | 0.099349 | 0.11 | 0.10397 | 1
$ | 2016-02-17 | 1:01 | Ascend | Vel PID Values | 4.08 | [20 empty] | 0.1 | 0.11 | 0.10572 | 0.001396 | 0.000199 | -1.5742 | -1.5742 | -3148 | 1
$ | 2016-02-17 | 1:01 | Ascend | SBE41 Message | 4.08 |  |  |  | 4.08, 17.8915, 34.9835 | [10 empty] | 4.08 | 4.6098 | 0.10008 | 0.11 | 0.10351 | 1
$ | 2016-02-17 | 1:01 | Ascend | Vel PID Values | 3.96 | [20 empty] | 0.1 | 0.12 | 0.10914 | 0.003413 | 0.000184 | -3.4614 | -3.4614 | -6922 | 1
$ | 2016-02-17 | 1:01 | Ascend | SBE41 Message | 3.96 |  |  |  | 3.96, 17.8922, 34.9828 | [10 empty] | 3.96 | 4.5049 | 0.10099 | 0.12 | 0.10326 | 1
$ | 2016-02-17 | 1:01 | Ascend | Vel PID Values | 3.86 | [20 empty] | 0.1 | 0.1 | 0.10868 | -0.000462 | 0.00017 | -0.32396 | -0.32396 | -647 | 1
$ | 2016-02-17 | 1:01 | Ascend | SBE41 Message | 3.86 |  |  |  | 3.86, 17.8919, 34.9831 | [10 empty] | 3.86 | 4.3993 | 0.1017 | 0.1 | 0.10315 | 1
$ | 2016-02-17 | 1:01 | Ascend | Vel PID Values | 3.74 | [20 empty] | 0.1 | 0.12 | 0.11076 | 0.00208 | 0.000153 | -2.5242 | -2.5242 | -5048 | 1
$ | 2016-02-17 | 1:01 | Ascend | SBE41 Message | 3.74 |  |  |  | 3.74, 17.8912, 34.9836 | [10 empty] | 3.74 | 4.2936 | 0.10218 | 0.12 | 0.10323 | 1
$ | 2016-02-17 | 1:01 | Ascend | Vel PID Values | 3.64 | [20 empty] | 0.1 | 0.1 | 0.10944 | -0.001319 | 0.000138 | 0.30061 | 0.30061 | 601 | 1
$ | 2016-02-17 | 1:01 | Ascend | SBE41 Message | 3.64 |  |  |  | 3.64, 17.8920, 34.9830 | [10 empty] | 3.64 | 4.1864 | 0.10273 | 0.1 | 0.10347 | 1
$ | 2016-02-17 | 1:01 | Ascend | Vel PID Values | 3.54 | [20 empty] | 0.1 | 0.1 | 0.10702 | -0.002415 | 0.000127 | 1.3704 | 1.3704 | 2740 | 1
$ | 2016-02-17 | 1:01 | Ascend | SBE41 Message | 3.54 |  |  |  | 3.54, 17.8922, 34.9827 | [10 empty] | 3.54 | 4.0769 | 0.10362 | 0.1 | 0.10384 | 1
$ | 2016-02-17 | 1:01 | Ascend | Vel PID Values | 3.42 | [20 empty] | 0.1 | 0.12 | 0.10865 | 0.00163 | 0.000113 | -1.9957 | -1.9957 | -3991 | 1
$ | 2016-02-17 | 1:01 | Ascend | SBE41 Message | 3.42 |  |  |  | 3.42, 17.8919, 34.9829 | [10 empty] | 3.42 | 3.9661 | 0.10482 | 0.12 | 0.10438 | 1
$ | 2016-02-17 | 1:01 | Ascend | Vel PID Values | 3.31 | [20 empty] | 0.1 | 0.11 | 0.10957 | 0.000922 | 9.8e-05 | -1.503 | -1.503 | -3006 | 1
$ | 2016-02-17 | 1:01 | Ascend | SBE41 Message | 3.31 |  |  |  | 3.31, 17.8923, 34.9829 | [10 empty] | 3.31 | 3.8558 | 0.10596 | 0.11 | 0.10502 | 1
$ | 2016-02-17 | 1:01 | Ascend | Vel PID Values | 3.19 | [20 empty] | 0.1 | 0.12 | 0.11203 | 0.002454 | 7.8e-05 | -2.9253 | -2.9253 | -5850 | 1
$ | 2016-02-17 | 1:01 | Ascend | SBE41 Message | 3.19 |  |  |  | 3.19, 17.8915, 34.9832 | [10 empty] | 3.19 | 3.7472 | 0.10669 | 0.12 | 0.10559 | 1
$ | 2016-02-17 | 1:01 | Ascend | RecMode true, PID On, Ret'g, Scend sub: Outside Band, depthNum = 34 | 3.19 | 49.2307 | 31.75 | [27 empty] | 0.26125 | -100
$ | 2016-02-17 | 1:01 | Ascend | Sampling Instruments
$ | 2016-02-17 | 1:01 | Ascend | Vel PID Values | 3.08 | [20 empty] | 0.1 | 0.11 | 0.1126 | 0.000576 | 5.8e-05 | -1.4692 | -1.4692 | -2938 | 1
$ | 2016-02-17 | 1:01 | Ascend | SBE41 Message | 3.08 |  |  |  | 3.08, 17.8922, 34.9830 | [10 empty] | 3.08 | 3.6397 | 0.10702 | 0.11 | 0.10622 | 1
$ | 2016-02-17 | 1:01 | Ascend | Optode Message | 3.08 | [9 empty] | Sending Optode Do Sample
$ | 2016-02-17 | 1:01 | Ascend | FLBB Message | 3.08 | [8 empty] | Sending FLBB run command
$ | 2016-02-17 | 1:01 | Ascend | Vel PID Values | 2.96 | [20 empty] | 0.1 | 0.12 | 0.11431 | 0.00171 | 3.5e-05 | -2.5129 | -2.5129 | -5025 | 1
$ | 2016-02-17 | 1:01 | Ascend | SBE41 Message | 2.96 |  |  |  | 2.96, 17.8932, 34.9826 | [10 empty] | 2.96 | 3.5314 | 0.10735 | 0.12 | 0.10697 | 1
$ | 2016-02-17 | 1:01 | Ascend | FLBB Message | 2.96 | [8 empty] | 99/99/99,99:99:99,695,1832,700,4130,540
$ | 2016-02-17 | 1:01 | Ascend | FLBB Message | 2.96 | [8 empty] | 99/99/99,99:99:99,695,1829,700,4130,540
$ | 2016-02-17 | 1:01 | Ascend | FLBB Message | 2.96
$ | 2016-02-17 | 1:01 | Ascend | Optode Message | 2.96 | [9 empty] | MEASUREMENT,4330,1996,O2Concentration[uM],311.346,AirSaturation[%],105.091,Temperature[Deg.C],17.895,CalPhase[Deg],28.181,TCPhase[Deg],29.541,C1RPh[Deg],38.037,C2RPh[Deg],8.496,C1Amp[mV],555.5,C2Amp[mV],785.9,RawTemp[mV],305.4
$ | 2016-02-17 | 1:01 | Ascend | Optode Message | 2.96 | [9 empty] | #
$ | 2016-02-17 | 1:01 | Ascend | FLBB Message | 2.96 | [8 empty] | Ser FLBB2K-3310
$ | 2016-02-17 | 1:01 | Ascend | FLBB Message | 2.96 | [8 empty] | Ver FLNTU 4.08
$ | 2016-02-17 | 1:01 | Ascend | FLBB Message | 2.96 | [8 empty] | Ave 3
$ | 2016-02-17 | 1:01 | Ascend | FLBB Message | 2.96 | [8 empty] | Pkt 2
$ | 2016-02-17 | 1:01 | Ascend | Vel PID Values | 2.85 | [20 empty] | 0.1 | 0.11 | 0.11413 | -0.000179 | 1.3e-05 | -0.98778 | -0.98778 | -1975 | 1
$ | 2016-02-17 | 1:01 | Ascend | SBE41 Message | 2.85 |  |  |  | 2.85, 17.8938, 34.9828 | [10 empty] | 2.85 | 3.4205 | 0.10799 | 0.11 | 0.10773 | 1
$ | 2016-02-17 | 1:01 | Ascend | Vel PID Values | 2.74 | [20 empty] | 0.1 | 0.11 | 0.11324 | -0.000898 | -9e-06 | -0.3402 | -0.3402 | -680 | 1
$ | 2016-02-17 | 1:01 | Ascend | SBE41 Message | 2.74 |  |  |  | 2.74, 17.8936, 34.9831 | [10 empty] | 2.74 | 3.3071 | 0.10876 | 0.11 | 0.10849 | 1
$ | 2016-02-17 | 1:01 | Ascend | Vel PID Values | 2.62 | [20 empty] | 0.1 | 0.12 | 0.11423 | 0.000993 | -3.1e-05 | -1.9331 | -1.9331 | -3866 | 1
$ | 2016-02-17 | 1:01 | Ascend | SBE41 Message | 2.62 |  |  |  | 2.62, 17.8934, 34.9830 | [10 empty] | 2.62 | 3.1925 | 0.10939 | 0.12 | 0.10924 | 1
$ | 2016-02-17 | 1:01 | Ascend | Vel PID Values | 2.51 | [20 empty] | 0.1 | 0.11 | 0.11378 | -0.000449 | -5.3e-05 | -0.7437 | -0.7437 | -1487 | 1
$ | 2016-02-17 | 1:01 | Ascend | SBE41 Message | 2.51 |  |  |  | 2.51, 17.8939, 34.9826 | [10 empty] | 2.51 | 3.0778 | 0.10987 | 0.11 | 0.1099 | 1
$ | 2016-02-17 | 1:01 | Ascend | Vel PID Values | 2.4 | [20 empty] | 0.1 | 0.11 | 0.11285 | -0.000936 | -7.4e-05 | -0.2792 | -0.2792 | -558 | 1
$ | 2016-02-17 | 1:01 | Ascend | SBE41 Message | 2.4 |  |  |  | 2.40, 17.8933, 34.9831 | [10 empty] | 2.4 | 2.9636 | 0.11036 | 0.11 | 0.11064 | 1
$ | 2016-02-17 | 1:02 | Ascend | Vel PID Values | 2.29 | [20 empty] | 0.1 | 0.11 | 0.1119 | -0.000943 | -9.3e-05 | -0.19759 | -0.19759 | -395 | 1
$ | 2016-02-17 | 1:02 | Ascend | SBE41 Message | 2.29 |  |  |  | 2.29, 17.8934, 34.9832 | [10 empty] | 2.29 | 2.85 | 0.11097 | 0.11 | 0.11133 | 1
$ | 2016-02-17 | 1:02 | Ascend | Vel PID Values | 2.16 | [20 empty] | 0.1 | 0.13 | 0.11514 | 0.003242 | -0.000117 | -3.8054 | -3.8054 | -7610 | 1
$ | 2016-02-17 | 1:02 | Ascend | SBE41 Message | 2.16 |  |  |  | 2.16, 17.8940, 34.9831 | [10 empty] | 2.16 | 2.7367 | 0.11169 | 0.13 | 0.11211 | 1
$ | 2016-02-17 | 1:02 | Ascend | Vel PID Values | 2.05 | [20 empty] | 0.1 | 0.11 | 0.11541 | 0.000268 | -0.000142 | -1.4475 | -1.4475 | -2895 | 1
$ | 2016-02-17 | 1:02 | Ascend | SBE41 Message | 2.05 |  |  |  | 2.05, 17.8937, 34.9834 | [10 empty] | 2.05 | 2.6236 | 0.11229 | 0.11 | 0.11283 | 1
$ | 2016-02-17 | 1:02 | Ascend | Vel PID Values | 1.94 | [20 empty] | 0.1 | 0.11 | 0.11444 | -0.000975 | -0.000165 | -0.3749 | -0.3749 | -749 | 1
$ | 2016-02-17 | 1:02 | Ascend | SBE41 Message | 1.94 |  |  |  | 1.94, 17.8951, 34.9830 | [10 empty] | 1.94 | 2.5108 | 0.11253 | 0.11 | 0.11321 | 1
$ | 2016-02-17 | 1:02 | Ascend | Vel PID Values | 1.82 | [20 empty] | 0.1 | 0.12 | 0.11516 | 0.000722 | -0.000189 | -1.7909 | -1.7909 | -3581 | 1
$ | 2016-02-17 | 1:02 | Ascend | SBE41 Message | 1.82 |  |  |  | 1.82, 17.8961, 34.9828 | [10 empty] | 1.82 | 2.3975 | 0.1125 | 0.12 | 0.11371 | 1
$ | 2016-02-17 | 1:02 | Ascend | RecMode true, PID On, Ret'g, Scend sub: Outside Band, depthNum = 35 | 1.82 | 49.0033 | 31.75 | [27 empty] | 0.25125 | -100
$ | 2016-02-17 | 1:02 | Ascend | Sampling Instruments
$ | 2016-02-17 | 1:02 | Ascend | Vel PID Values | 1.69 | [20 empty] | 0.1 | 0.13 | 0.11842 | 0.003257 | -0.000219 | -4.0792 | -4.0792 | -8158 | 1
$ | 2016-02-17 | 1:02 | Ascend | SBE41 Message | 1.69 |  |  |  | 1.69, 17.8958, 34.9832 | [10 empty] | 1.69 | 2.2828 | 0.11252 | 0.13 | 0.11423 | 1
$ | 2016-02-17 | 1:02 | Ascend | Optode Message | 1.69 | [9 empty] | Sending Optode Do Sample
$ | 2016-02-17 | 1:02 | Ascend | FLBB Message | 1.69 | [8 empty] | Sending FLBB run command
$ | 2016-02-17 | 1:02 | Ascend | Vel PID Values | 1.58 | [20 empty] | 0.1 | 0.11 | 0.11804 | -0.000381 | -0.000248 | -1.1387 | -1.1387 | -2277 | 1
$ | 2016-02-17 | 1:02 | Ascend | SBE41 Message | 1.58 |  |  |  | 1.58, 17.8952, 34.9834 | [10 empty] | 1.58 | 2.1668 | 0.11267 | 0.11 | 0.11469 | 1
$ | 2016-02-17 | 1:02 | Ascend | FLBB Message | 1.58 | [8 empty] | 99/99/99,99:99:99,695,1827,700,4130,540
$ | 2016-02-17 | 1:02 | Ascend | FLBB Message | 1.58 | [8 empty] | 99/99/99,99:99:99,695,1830,700,4130,540
$ | 2016-02-17 | 1:02 | Ascend | FLBB Message | 1.58
$ | 2016-02-17 | 1:02 | Ascend | Optode Message | 1.58 | [9 empty] | MEASUREMENT,4330,1996,O2Concentration[uM],311.849,AirSaturation[%],105.262,Temperature[Deg.C],17.896,CalPhase[Deg],28.163,TCPhase[Deg],29.523,C1RPh[Deg],38.018,C2RPh[Deg],8.495,C1Amp[mV],554.9,C2Amp[mV],785.5,RawTemp[mV],305.4
$ | 2016-02-17 | 1:02 | Ascend | Optode Message | 1.58 | [9 empty] | #
$ | 2016-02-17 | 1:02 | Ascend | FLBB Message | 1.58 | [8 empty] | Ser FLBB2K-3310
$ | 2016-02-17 | 1:02 | Ascend | FLBB Message | 1.58 | [8 empty] | Ver FLNTU 4.08
$ | 2016-02-17 | 1:02 | Ascend | FLBB Message | 1.58 | [8 empty] | Ave 3
$ | 2016-02-17 | 1:02 | Ascend | FLBB Message | 1.58 | [8 empty] | Pkt 2
$ | 2016-02-17 | 1:02 | Ascend | Vel PID Values | 1.46 | [20 empty] | 0.1 | 0.12 | 0.11828 | 0.000241 | -0.000277 | -1.6548 | -1.6548 | -3309 | 1
$ | 2016-02-17 | 1:02 | Ascend | SBE41 Message | 1.46 |  |  |  | 1.46, 17.8955, 34.9834 | [10 empty] | 1.46 | 2.0508 | 0.11291 | 0.12 | 0.11516 | 1
$ | 2016-02-17 | 1:02 | Ascend | Vel PID Values | 1.33 | [20 empty] | 0.1 | 0.13 | 0.12072 | 0.002441 | -0.00031 | -3.6104 | -3.6104 | -7220 | 1
$ | 2016-02-17 | 1:02 | Ascend | SBE41 Message | 1.33 |  |  |  | 1.33, 17.8975, 34.9826 | [10 empty] | 1.33 | 1.9342 | 0.11327 | 0.13 | 0.11553 | 1
$ | 2016-02-17 | 1:02 | Ascend | Vel PID Values | 1.23 | [20 empty] | 0.1 | 0.1 | 0.11755 | -0.003167 | -0.000338 | 1.1294 | 1.1294 | 2258 | 1
$ | 2016-02-17 | 1:02 | Ascend | SBE41 Message | 1.23 |  |  |  | 1.23, 17.8984, 34.9824 | [10 empty] | 1.23 | 1.8161 | 0.11387 | 0.1 | 0.11604 | 1
$ | 2016-02-17 | 1:02 | Ascend | Vel PID Values | 1.1 | [20 empty] | 0.1 | 0.13 | 0.11877 | 0.001223 | -0.000368 | -2.4807 | -2.4807 | -4961 | 1
$ | 2016-02-17 | 1:02 | Ascend | SBE41 Message | 1.1 |  |  |  | 1.10, 17.8988, 34.9828 | [10 empty] | 1.1 | 1.6966 | 0.11466 | 0.13 | 0.11658 | 1
$ | 2016-02-17 | 1:02 | Ascend | Vel PID Values | 0.98 | [20 empty] | 0.1 | 0.12 | 0.11951 | 0.000735 | -0.000399 | -2.1486 | -2.1486 | -4297 | 1
$ | 2016-02-17 | 1:02 | Ascend | SBE41 Message | 0.98 |  |  |  | 0.98, 17.9001, 34.9827 | [10 empty] | 0.98 | 1.577 | 0.1155 | 0.12 | 0.11715 | 1
$ | 2016-02-17 | 1:02 | Ascend | Vel PID Values | 0.87 | [20 empty] | 0.1 | 0.11 | 0.1179 | -0.001608 | -0.000428 | -0.14618 | -0.14618 | -292 | 1
$ | 2016-02-17 | 1:02 | Ascend | SBE41 Message | 0.87 |  |  |  | 0.87, 17.9016, 34.9829 | [10 empty] | 0.87 | 1.4578 | 0.11624 | 0.11 | 0.11755 | 1
$ | 2016-02-17 | 1:02 | Ascend | SBE41 parse in bytes didn't look like fp or pts response. in bytes length: 17 Num commas: 0
$ | 2016-02-17 | 1:02 | Ascend | Unparsed SBE41 Message |  |  |  |  | profile stopped
$ | 2016-02-17 | 1:02 | Ascend | RecMode true, PID On, Ret'g, Scend sub: Outside Band, depthNum = 36 | 0.87 | 48.7945 | 31.775 | [27 empty] | 0.19875 | -100
$ | 2016-02-17 | 1:02 | Ascend | Normal state exit
$ | 2016-02-17 | 1:02 | Ascend | RecMode true, PID On, Stopped, Scend sub: Outside Band, depthNum = 36 | 0.87 | 48.7945 | 31.775 | [27 empty] | 0.19875 | -100
$ | 2016-02-17 | 1:02 | Init Profile | State Entry
$ | 2016-02-17 | 1:02 | Init Profile | Sending SBE41.stopProfile
$ | 2016-02-17 | 1:02 | Init Profile | Resetting SBE41 with qsr
$ | 2016-02-17 | 1:02 | Init Profile | Synching system time to GPS
$ | 2016-02-17 | 1:02 | Init Profile | SBE41 parse in bytes didn't look like fp or pts response. in bytes length: 21 Num commas: 0
$ | 2016-02-17 | 1:02 | Init Profile | Unparsed SBE41 Message |  |  |  |  | S>SBE 41CP UW V 2.0
$ | 2016-02-17 | 1:02 | Init Profile | SBE41 parse in bytes didn't look like fp or pts response. in bytes length: 15 Num commas: 0
$ | 2016-02-17 | 1:02 | Init Profile | Unparsed SBE41 Message |  |  |  |  | S>stopprofile
$ | 2016-02-17 | 1:02 | Init Profile | SBE41 parse in bytes didn't look like fp or pts response. in bytes length: 12 Num commas: 0
$ | 2016-02-17 | 1:02 | Init Profile | Unparsed SBE41 Message |  |  |  |  | ?cmd S>qsr
$ | 2016-02-17 | 1:02 | Init Profile | SBE41 parse in bytes didn't look like fp or pts response. in bytes length: 15 Num commas: 0
$ | 2016-02-17 | 1:02 | Init Profile | Unparsed SBE41 Message |  |  |  |  | powering down
$ | 2016-02-17 | 1:02 | Init Profile | SBE41 parse in bytes didn't look like fp or pts response. in bytes length: 21 Num commas: 0
$ | 2016-02-17 | 1:02 | Init Profile | Unparsed SBE41 Message |  |  |  |  | S>SBE 41CP UW V 2.0
$ | 2016-02-17 | 1:02 | Init Profile | Normal state exit
$ | 2016-02-17 | 1:02 | Init Profile | RecMode true, PID Off, Stopped, Scend sub: Outside Band, depthNum = 0 | 0.87 | 48.7943 | 31.775 | [27 empty] | 0.19875 | -100
$ | 2016-02-17 | 1:02 | Surface Ops Set Bellows | State Entry
$ | 2016-02-17 | 1:02 | Surface Ops Set Bellows | Inflating bellows to Surface Ops position = 68.5 at 40000 cps
$ | 2016-02-17 | 1:02 | Surface Ops Set Bellows | RecMode true, PID Off, Ext'g, Scend sub: Outside Band, depthNum = 0 | 0.87 | 48.7943 | 31.775 | [27 empty] | 0.19875 | -100
$ | 2016-02-17 | 1:02 | Surface Ops Set Bellows | RecMode true, PID Off, Ext'g, Scend sub: Outside Band, depthNum = 0 | 0.87 | 49.1468 | 31.375 | [27 empty] | 1.8787 | -100
$ | 2016-02-17 | 1:02 | Surface Ops Set Bellows | RecMode true, PID Off, Ext'g, Scend sub: Outside Band, depthNum = 0 | 0.87 | 49.585 | 31.375 | [27 empty] | 1.8438 | -100
$ | 2016-02-17 | 1:02 | Surface Ops Set Bellows | RecMode true, PID Off, Ext'g, Scend sub: Outside Band, depthNum = 0 | 0.87 | 50.0142 | 31.35 | [27 empty] | 1.8525 | -100
$ | 2016-02-17 | 1:02 | Surface Ops Set Bellows | RecMode true, PID Off, Ext'g, Scend sub: Outside Band, depthNum = 0 | 0.87 | 50.4389 | 31.35 | [27 empty] | 1.835 | -100
$ | 2016-02-17 | 1:03 | Surface Ops Set Bellows | RecMode true, PID Off, Ext'g, Scend sub: Outside Band, depthNum = 0 | 0.87 | 50.8551 | 31.35 | [27 empty] | 1.78 | -100
$ | 2016-02-17 | 1:03 | Surface Ops Set Bellows | RecMode true, PID Off, Ext'g, Scend sub: Outside Band, depthNum = 0 | 0.87 | 51.2707 | 31.35 | [27 empty] | 1.765 | -100
$ | 2016-02-17 | 1:03 | Surface Ops Set Bellows | PTH Message | [5 empty] | 1097.968 | 21.25 | 21.1034 | 21.7048
$ | 2016-02-17 | 1:03 | Surface Ops Set Bellows | RecMode true, PID Off, Ext'g, Scend sub: Outside Band, depthNum = 0 | 0.87 | 51.7515 | 31.375 | [27 empty] | 1.7988 | -100
$ | 2016-02-17 | 1:03 | Surface Ops Set Bellows | RecMode true, PID Off, Ext'g, Scend sub: Outside Band, depthNum = 0 | 0.87 | 51.7515 | 31.375 | [27 empty] | 1.7988 | -100
$ | 2016-02-17 | 1:03 | Surface Ops Set Bellows | RecMode true, PID Off, Ext'g, Scend sub: Outside Band, depthNum = 0 | 0.87 | 52.5741 | 31.35 | [27 empty] | 1.795 | -100
$ | 2016-02-17 | 1:03 | Surface Ops Set Bellows | RecMode true, PID Off, Ext'g, Scend sub: Outside Band, depthNum = 0 | 0.87 | 52.5741 | 31.35 | [27 empty] | 1.795 | -100
$ | 2016-02-17 | 1:03 | Surface Ops Set Bellows | RecMode true, PID Off, Ext'g, Scend sub: Outside Band, depthNum = 0 | 0.87 | 53.4297 | 31.35 | [27 empty] | 1.7663 | -100
$ | 2016-02-17 | 1:03 | Surface Ops Set Bellows | RecMode true, PID Off, Ext'g, Scend sub: Outside Band, depthNum = 0 | 0.87 | 53.4297 | 31.35 | [27 empty] | 1.7663 | -100
$ | 2016-02-17 | 1:03 | Surface Ops Set Bellows | RecMode true, PID Off, Ext'g, Scend sub: Outside Band, depthNum = 0 | 0.87 | 54.3034 | 31.35 | [27 empty] | 1.76 | -100
$ | 2016-02-17 | 1:03 | Surface Ops Set Bellows | RecMode true, PID Off, Ext'g, Scend sub: Outside Band, depthNum = 0 | 0.87 | 54.7059 | 31.375 | [27 empty] | 1.735 | -100
$ | 2016-02-17 | 1:03 | Surface Ops Set Bellows | RecMode true, PID Off, Ext'g, Scend sub: Outside Band, depthNum = 0 | 0.87 | 55.1436 | 31.375 | [27 empty] | 1.725 | -100
$ | 2016-02-17 | 1:03 | Surface Ops Set Bellows | RecMode true, PID Off, Ext'g, Scend sub: Outside Band, depthNum = 0 | 0.87 | 55.5829 | 31.35 | [27 empty] | 1.7212 | -100
$ | 2016-02-17 | 1:03 | Surface Ops Set Bellows | RecMode true, PID Off, Ext'g, Scend sub: Outside Band, depthNum = 0 | 0.87 | 56.0227 | 31.35 | [27 empty] | 1.7 | -100
$ | 2016-02-17 | 1:03 | Surface Ops Set Bellows | RecMode true, PID Off, Ext'g, Scend sub: Outside Band, depthNum = 0 | 0.87 | 56.4598 | 31.35 | [27 empty] | 1.6863 | -100
$ | 2016-02-17 | 1:03 | Surface Ops Set Bellows | RecMode true, PID Off, Ext'g, Scend sub: Outside Band, depthNum = 0 | 0.87 | 56.8976 | 31.35 | [27 empty] | 1.6725 | -100
$ | 2016-02-17 | 1:03 | Surface Ops Set Bellows | RecMode true, PID Off, Ext'g, Scend sub: Outside Band, depthNum = 0 | 0.87 | 57.3369 | 31.35 | [27 empty] | 1.6625 | -100
$ | 2016-02-17 | 1:03 | Surface Ops Set Bellows | RecMode true, PID Off, Ext'g, Scend sub: Outside Band, depthNum = 0 | 0.87 | 57.7736 | 31.35 | [27 empty] | 1.6712 | -100
$ | 2016-02-17 | 1:03 | Surface Ops Set Bellows | RecMode true, PID Off, Ext'g, Scend sub: Outside Band, depthNum = 0 | 0.87 | 58.2014 | 31.35 | [27 empty] | 1.6675 | -100
$ | 2016-02-17 | 1:03 | Surface Ops Set Bellows | RecMode true, PID Off, Ext'g, Scend sub: Outside Band, depthNum = 0 | 0.87 | 58.6312 | 31.375 | [27 empty] | 1.6838 | -100
$ | 2016-02-17 | 1:04 | Surface Ops Set Bellows | RecMode true, PID Off, Ext'g, Scend sub: Outside Band, depthNum = 0 | 0.87 | 59.0616 | 31.375 | [27 empty] | 1.6738 | -100
$ | 2016-02-17 | 1:04 | Surface Ops Set Bellows | RecMode true, PID Off, Ext'g, Scend sub: Outside Band, depthNum = 0 | 0.87 | 59.4891 | 31.375 | [27 empty] | 1.68 | -100
$ | 2016-02-17 | 1:04 | Surface Ops Set Bellows | PTH Message | [5 empty] | 1090.9514 | 21.3917 | 20.989 | 21.6726
$ | 2016-02-17 | 1:04 | Surface Ops Set Bellows | RecMode true, PID Off, Ext'g, Scend sub: Outside Band, depthNum = 0 | 0.87 | 59.9419 | 31.35 | [27 empty] | 1.6938 | -100
$ | 2016-02-17 | 1:04 | Surface Ops Set Bellows | RecMode true, PID Off, Ext'g, Scend sub: Outside Band, depthNum = 0 | 0.87 | 60.3356 | 31.35 | [27 empty] | 1.6787 | -100
$ | 2016-02-17 | 1:04 | Surface Ops Set Bellows | RecMode true, PID Off, Ext'g, Scend sub: Outside Band, depthNum = 0 | 0.87 | 60.7515 | 31.35 | [27 empty] | 1.6825 | -100
$ | 2016-02-17 | 1:04 | Surface Ops Set Bellows | RecMode true, PID Off, Ext'g, Scend sub: Outside Band, depthNum = 0 | 0.87 | 61.1757 | 31.35 | [27 empty] | 1.6562 | -100
$ | 2016-02-17 | 1:04 | Surface Ops Set Bellows | RecMode true, PID Off, Ext'g, Scend sub: Outside Band, depthNum = 0 | 0.87 | 61.5976 | 31.35 | [27 empty] | 1.67 | -100
$ | 2016-02-17 | 1:04 | Surface Ops Set Bellows | RecMode true, PID Off, Ext'g, Scend sub: Outside Band, depthNum = 0 | 0.87 | 62.0143 | 31.35 | [27 empty] | 1.6413 | -100
$ | 2016-02-17 | 1:04 | Surface Ops Set Bellows | RecMode true, PID Off, Ext'g, Scend sub: Outside Band, depthNum = 0 | 0.87 | 62.4323 | 31.35 | [27 empty] | 1.6638 | -100
$ | 2016-02-17 | 1:04 | Surface Ops Set Bellows | RecMode true, PID Off, Ext'g, Scend sub: Outside Band, depthNum = 0 | 0.87 | 62.8604 | 31.35 | [27 empty] | 1.64 | -100
$ | 2016-02-17 | 1:04 | Surface Ops Set Bellows | RecMode true, PID Off, Ext'g, Scend sub: Outside Band, depthNum = 0 | 0.87 | 63.2865 | 31.35 | [27 empty] | 1.645 | -100
$ | 2016-02-17 | 1:04 | Surface Ops Set Bellows | RecMode true, PID Off, Ext'g, Scend sub: Outside Band, depthNum = 0 | 0.87 | 63.7113 | 31.35 | [27 empty] | 1.6425 | -100
$ | 2016-02-17 | 1:04 | Surface Ops Set Bellows | RecMode true, PID Off, Ext'g, Scend sub: Outside Band, depthNum = 0 | 0.87 | 64.1331 | 31.35 | [27 empty] | 1.65 | -100
$ | 2016-02-17 | 1:04 | Surface Ops Set Bellows | RecMode true, PID Off, Ext'g, Scend sub: Outside Band, depthNum = 0 | 0.87 | 64.5567 | 31.35 | [27 empty] | 1.6487 | -100
$ | 2016-02-17 | 1:04 | Surface Ops Set Bellows | RecMode true, PID Off, Ext'g, Scend sub: Outside Band, depthNum = 0 | 0.87 | 64.983 | 31.35 | [27 empty] | 1.6462 | -100
$ | 2016-02-17 | 1:04 | Surface Ops Set Bellows | RecMode true, PID Off, Ext'g, Scend sub: Outside Band, depthNum = 0 | 0.87 | 65.4099 | 31.35 | [27 empty] | 1.6575 | -100
$ | 2016-02-17 | 1:04 | Surface Ops Set Bellows | RecMode true, PID Off, Ext'g, Scend sub: Outside Band, depthNum = 0 | 0.87 | 65.8304 | 31.35 | [27 empty] | 1.65 | -100
$ | 2016-02-17 | 1:04 | Surface Ops Set Bellows | RecMode true, PID Off, Ext'g, Scend sub: Outside Band, depthNum = 0 | 0.87 | 66.2458 | 31.35 | [27 empty] | 1.625 | -100
$ | 2016-02-17 | 1:04 | Surface Ops Set Bellows | RecMode true, PID Off, Ext'g, Scend sub: Outside Band, depthNum = 0 | 0.87 | 66.6681 | 31.35 | [27 empty] | 1.6275 | -100
$ | 2016-02-17 | 1:04 | Surface Ops Set Bellows | RecMode true, PID Off, Ext'g, Scend sub: Outside Band, depthNum = 0 | 0.87 | 67.0922 | 31.35 | [27 empty] | 1.62 | -100
$ | 2016-02-17 | 1:05 | Surface Ops Set Bellows | RecMode true, PID Off, Ext'g, Scend sub: Outside Band, depthNum = 0 | 0.87 | 67.5097 | 31.35 | [27 empty] | 1.6225 | -100
$ | 2016-02-17 | 1:05 | Surface Ops Set Bellows | RecMode true, PID Off, Ext'g, Scend sub: Outside Band, depthNum = 0 | 0.87 | 67.9278 | 31.35 | [27 empty] | 1.6187 | -100
$ | 2016-02-17 | 1:05 | Surface Ops Set Bellows | PTH Message | [5 empty] | 1072.7488 | 21.1667 | 20.8822 | 21.6619
$ | 2016-02-17 | 1:05 | Surface Ops Set Bellows | RecMode true, PID Off, Ext'g, Scend sub: Outside Band, depthNum = 0 | 0.87 | 68.368 | 31.35 | [27 empty] | 1.6538 | -100
$ | 2016-02-17 | 1:05 | Surface Ops Set Bellows | Normal state exit
$ | 2016-02-17 | 1:05 | Surface Ops Set Bellows | RecMode true, PID Off, Stopped, Scend sub: Outside Band, depthNum = 0 | 0.87 | 68.6775 | 31.7 | [27 empty] | 0.185 | -100
$ | 2016-02-17 | 1:05 | Dump CP Data | State Entry
$ | 2016-02-17 | 1:05 | Dump CP Data | Didn't get CR/LF response, trying again
$ | 2016-02-17 | 1:05 | Dump CP Data | Unparsed SBE41 Message |  |  |  |  | S>SBE 41CP UW V 2.0
$ | 2016-02-17 | 1:05 | Dump CP Data | RecMode true, PID Off, Stopped, Scend sub: Outside Band, depthNum = 0 | 0.87 | 68.6828 | 31.725 | [27 empty] | 0.1875 | -100
$ | 2016-02-17 | 1:05 | Dump CP Data | Got CR/LF response, sending dd
$ | 2016-02-17 | 1:05 | Dump CP Data | RecMode true, PID Off, Stopped, Scend sub: Outside Band, depthNum = 0 | 0.87 | 68.6847 | 31.725 | [27 empty] | 0.1875 | -100
$ | 2016-02-17 | 1:05 | Dump CP Data | Trying again for dd response
$ | 2016-02-17 | 1:05 | Dump CP Data | Unparsed SBE41 Message |  |  |  |  | S>dd
$ | 2016-02-17 | 1:05 | Dump CP Data | Unparsed SBE41 Message |  |  |  |  | 8.81, 17.8888, 34.9839
$ | 2016-02-17 | 1:05 | Dump CP Data | Unparsed SBE41 Message |  |  |  |  | 8.83, 17.8891, 34.9817
$ | 2016-02-17 | 1:05 | Dump CP Data | Unparsed SBE41 Message |  |  |  |  | 8.83, 17.8885, 34.9840
$ | 2016-02-17 | 1:05 | Dump CP Data | Unparsed SBE41 Message |  |  |  |  | 8.83, 17.8885, 34.9840
$ | 2016-02-17 | 1:05 | Dump CP Data | Unparsed SBE41 Message |  |  |  |  | 8.83, 17.8888, 34.9838
$ | 2016-02-17 | 1:05 | Dump CP Data | Unparsed SBE41 Message |  |  |  |  | 8.82, 17.8899, 34.9830
$ | 2016-02-17 | 1:05 | Dump CP Data | Unparsed SBE41 Message |  |  |  |  | 8.83, 17.8903, 34.9827
$ | 2016-02-17 | 1:05 | Dump CP Data | Unparsed SBE41 Message |  |  |  |  | 8.84, 17.8895, 34.9834
$ | 2016-02-17 | 1:05 | Dump CP Data | Unparsed SBE41 Message |  |  |  |  | 8.83, 17.8900, 34.9829
$ | 2016-02-17 | 1:05 | Dump CP Data | Unparsed SBE41 Message |  |  |  |  | 8.82, 17.8895, 34.9833
$ | 2016-02-17 | 1:05 | Dump CP Data | Unparsed SBE41 Message |  |  |  |  | 8.81, 17.8891, 34.9836
$ | 2016-02-17 | 1:05 | Dump CP Data | Unparsed SBE41 Message |  |  |  |  | 8.82, 17.8889, 34.9838
$ | 2016-02-17 | 1:05 | Dump CP Data | Unparsed SBE41 Message |  |  |  |  | 8.82, 17.8890, 34.9836
$ | 2016-02-17 | 1:05 | Dump CP Data | Unparsed SBE41 Message |  |  |  |  | 8.83, 17.8888, 34.9839
$ | 2016-02-17 | 1:05 | Dump CP Data | Unparsed SBE41 Message |  |  |  |  | 8.81, 17.8890, 34.9835
$ | 2016-02-17 | 1:05 | Dump CP Data | Unparsed SBE41 Message |  |  |  |  | 8.83, 17.8890, 34.9834
$ | 2016-02-17 | 1:05 | Dump CP Data | Unparsed SBE41 Message |  |  |  |  | 8.83, 17.8896, 34.9830
$ | 2016-02-17 | 1:05 | Dump CP Data | Unparsed SBE41 Message |  |  |  |  | 8.82, 17.8889, 34.9835
$ | 2016-02-17 | 1:05 | Dump CP Data | Unparsed SBE41 Message |  |  |  |  | 8.83, 17.8889, 34.9836
$ | 2016-02-17 | 1:05 | Dump CP Data | Unparsed SBE41 Message |  |  |  |  | 8.83, 17.8884, 34.9838
$ | 2016-02-17 | 1:05 | Dump CP Data | Unparsed SBE41 Message |  |  |  |  | 8.81, 17.8888, 34.9835
$ | 2016-02-17 | 1:05 | Dump CP Data | Unparsed SBE41 Message |  |  |  |  | 8.83, 17.8885, 34.9838
$ | 2016-02-17 | 1:05 | Dump CP Data | Unparsed SBE41 Message |  |  |  |  | 8.82, 17.8884, 34.9839
$ | 2016-02-17 | 1:05 | Dump CP Data | Unparsed SBE41 Message |  |  |  |  | 8.83, 17.8887, 34.9837
$ | 2016-02-17 | 1:05 | Dump CP Data | Unparsed SBE41 Message |  |  |  |  | 8.82, 17.8888, 34.9836
$ | 2016-02-17 | 1:05 | Dump CP Data | Unparsed SBE41 Message |  |  |  |  | 8.83, 17.8897, 34.9830
$ | 2016-02-17 | 1:05 | Dump CP Data | Unparsed SBE41 Message |  |  |  |  | 8.83, 17.8894, 34.9831
$ | 2016-02-17 | 1:05 | Dump CP Data | Unparsed SBE41 Message |  |  |  |  | 8.83, 17.8893, 34.9833
$ | 2016-02-17 | 1:05 | Dump CP Data | Unparsed SBE41 Message |  |  |  |  | 8.82, 17.8889, 34.9837
$ | 2016-02-17 | 1:05 | Dump CP Data | Unparsed SBE41 Message |  |  |  |  | 8.82, 17.8894, 34.9832
$ | 2016-02-17 | 1:05 | Dump CP Data | Unparsed SBE41 Message |  |  |  |  | 8.82, 17.8893, 34.9833
$ | 2016-02-17 | 1:05 | Dump CP Data | Unparsed SBE41 Message |  |  |  |  | 8.82, 17.8892, 34.9835
$ | 2016-02-17 | 1:05 | Dump CP Data | Unparsed SBE41 Message |  |  |  |  | 8.82, 17.8891, 34.9836
$ | 2016-02-17 | 1:05 | Dump CP Data | Unparsed SBE41 Message |  |  |  |  | 8.82, 17.8889, 34.9839
$ | 2016-02-17 | 1:05 | Dump CP Data | Unparsed SBE41 Message |  |  |  |  | 8.83, 17.8892, 34.9837
$ | 2016-02-17 | 1:05 | Dump CP Data | Unparsed SBE41 Message |  |  |  |  | 8.82, 17.8891, 34.9839
$ | 2016-02-17 | 1:05 | Dump CP Data | Unparsed SBE41 Message |  |  |  |  | 8.83, 17.8885, 34.9844
$ | 2016-02-17 | 1:05 | Dump CP Data | Unparsed SBE41 Message |  |  |  |  | 8.82, 17.8883, 34.9846
$ | 2016-02-17 | 1:05 | Dump CP Data | Unparsed SBE41 Message |  |  |  |  | 8.82, 17.8888, 34.9842
$ | 2016-02-17 | 1:05 | Dump CP Data | Unparsed SBE41 Message |  |  |  |  | 8.82, 17.8885, 34.9845
$ | 2016-02-17 | 1:05 | Dump CP Data | Unparsed SBE41 Message |  |  |  |  | 8.82, 17.8891, 34.9840
$ | 2016-02-17 | 1:05 | Dump CP Data | Unparsed SBE41 Message |  |  |  |  | 8.82, 17.8889, 34.9841
$ | 2016-02-17 | 1:05 | Dump CP Data | Unparsed SBE41 Message |  |  |  |  | 8.82, 17.8888, 34.9843
$ | 2016-02-17 | 1:05 | Dump CP Data | Unparsed SBE41 Message |  |  |  |  | 8.82, 17.8889, 34.9843
$ | 2016-02-17 | 1:05 | Dump CP Data | Unparsed SBE41 Message |  |  |  |  | 8.81, 17.8894, 34.9839
$ | 2016-02-17 | 1:05 | Dump CP Data | Unparsed SBE41 Message |  |  |  |  | 8.82, 17.8892, 34.9841
$ | 2016-02-17 | 1:05 | Dump CP Data | Unparsed SBE41 Message |  |  |  |  | 8.83, 17.8889, 34.9844
$ | 2016-02-17 | 1:05 | Dump CP Data | Unparsed SBE41 Message |  |  |  |  | 8.82, 17.8889, 34.9845
$ | 2016-02-17 | 1:05 | Dump CP Data | Unparsed SBE41 Message |  |  |  |  | 8.81, 17.8888, 34.9846
$ | 2016-02-17 | 1:05 | Dump CP Data | Unparsed SBE41 Message |  |  |  |  | 8.83, 17.8889, 34.9845
$ | 2016-02-17 | 1:05 | Dump CP Data | Unparsed SBE41 Message |  |  |  |  | 8.82, 17.8887, 34.9848
$ | 2016-02-17 | 1:05 | Dump CP Data | Unparsed SBE41 Message |  |  |  |  | 8.82, 17.8888, 34.9848
$ | 2016-02-17 | 1:05 | Dump CP Data | Unparsed SBE41 Message |  |  |  |  | 8.81, 17.8891, 34.9845
$ | 2016-02-17 | 1:05 | Dump CP Data | Unparsed SBE41 Message |  |  |  |  | 8.82, 17.8894, 34.9842
$ | 2016-02-17 | 1:05 | Dump CP Data | Unparsed SBE41 Message |  |  |  |  | 8.82, 17.8887, 34.9848
$ | 2016-02-17 | 1:05 | Dump CP Data | Unparsed SBE41 Message |  |  |  |  | 8.81, 17.8889, 34.9847
$ | 2016-02-17 | 1:05 | Dump CP Data | Unparsed SBE41 Message |  |  |  |  | 8.82, 17.8893, 34.9842
$ | 2016-02-17 | 1:05 | Dump CP Data | Unparsed SBE41 Message |  |  |  |  | 8.82, 17.8891, 34.9843
$ | 2016-02-17 | 1:05 | Dump CP Data | Unparsed SBE41 Message |  |  |  |  | 8.83, 17.8885, 34.9849
$ | 2016-02-17 | 1:05 | Dump CP Data | Unparsed SBE41 Message |  |  |  |  | 8.82, 17.8884, 34.9850
$ | 2016-02-17 | 1:05 | Dump CP Data | Unparsed SBE41 Message |  |  |  |  | 8.82, 17.8885, 34.9848
$ | 2016-02-17 | 1:05 | Dump CP Data | Unparsed SBE41 Message |  |  |  |  | 8.83, 17.8883, 34.9850
$ | 2016-02-17 | 1:05 | Dump CP Data | Unparsed SBE41 Message |  |  |  |  | 8.82, 17.8885, 34.9848
$ | 2016-02-17 | 1:05 | Dump CP Data | Unparsed SBE41 Message |  |  |  |  | 8.82, 17.8880, 34.9852
$ | 2016-02-17 | 1:05 | Dump CP Data | Unparsed SBE41 Message |  |  |  |  | 8.83, 17.8883, 34.9849
$ | 2016-02-17 | 1:05 | Dump CP Data | Unparsed SBE41 Message |  |  |  |  | 8.82, 17.8884, 34.9847
$ | 2016-02-17 | 1:05 | Dump CP Data | Unparsed SBE41 Message |  |  |  |  | 8.83, 17.8885, 34.9847
$ | 2016-02-17 | 1:05 | Dump CP Data | Unparsed SBE41 Message |  |  |  |  | 8.82, 17.8886, 34.9847
$ | 2016-02-17 | 1:05 | Dump CP Data | Unparsed SBE41 Message |  |  |  |  | 8.82, 17.8885, 34.9848
$ | 2016-02-17 | 1:05 | Dump CP Data | Unparsed SBE41 Message |  |  |  |  | 8.82, 17.8882, 34.9849
$ | 2016-02-17 | 1:05 | Dump CP Data | Unparsed SBE41 Message |  |  |  |  | 8.82, 17.8883, 34.9849
$ | 2016-02-17 | 1:05 | Dump CP Data | Unparsed SBE41 Message |  |  |  |  | 8.83, 17.8888, 34.9843
$ | 2016-02-17 | 1:05 | Dump CP Data | Unparsed SBE41 Message |  |  |  |  | 8.82, 17.8888, 34.9844
$ | 2016-02-17 | 1:05 | Dump CP Data | Unparsed SBE41 Message |  |  |  |  | 8.82, 17.8888, 34.9843
$ | 2016-02-17 | 1:05 | Dump CP Data | Unparsed SBE41 Message |  |  |  |  | 8.83, 17.8888, 34.9844
$ | 2016-02-17 | 1:05 | Dump CP Data | Unparsed SBE41 Message |  |  |  |  | 8.81, 17.8886, 34.9845
$ | 2016-02-17 | 1:05 | Dump CP Data | Unparsed SBE41 Message |  |  |  |  | 8.82, 17.8889, 34.9843
$ | 2016-02-17 | 1:05 | Dump CP Data | Unparsed SBE41 Message |  |  |  |  | 8.83, 17.8890, 34.9843
$ | 2016-02-17 | 1:05 | Dump CP Data | Unparsed SBE41 Message |  |  |  |  | 8.82, 17.8888, 34.9844
$ | 2016-02-17 | 1:05 | Dump CP Data | Unparsed SBE41 Message |  |  |  |  | 8.82, 17.8896, 34.9836
$ | 2016-02-17 | 1:05 | Dump CP Data | Unparsed SBE41 Message |  |  |  |  | 8.83, 17.8900, 34.9834
$ | 2016-02-17 | 1:05 | Dump CP Data | Unparsed SBE41 Message |  |  |  |  | 8.83, 17.8896, 34.9836
$ | 2016-02-17 | 1:05 | Dump CP Data | Unparsed SBE41 Message |  |  |  |  | 8.83, 17.8893, 34.9838
$ | 2016-02-17 | 1:05 | Dump CP Data | Unparsed SBE41 Message |  |  |  |  | 8.82, 17.8899, 34.9834
$ | 2016-02-17 | 1:05 | Dump CP Data | Unparsed SBE41 Message |  |  |  |  | 8.82, 17.8895, 34.9836
$ | 2016-02-17 | 1:05 | Dump CP Data | Unparsed SBE41 Message |  |  |  |  | 8.82, 17.8894, 34.9836
$ | 2016-02-17 | 1:05 | Dump CP Data | Unparsed SBE41 Message |  |  |  |  | 8.82, 17.8890, 34.9839
$ | 2016-02-17 | 1:05 | Dump CP Data | Unparsed SBE41 Message |  |  |  |  | 8.83, 17.8886, 34.9842
$ | 2016-02-17 | 1:05 | Dump CP Data | Unparsed SBE41 Message |  |  |  |  | 8.81, 17.8889, 34.9840
$ | 2016-02-17 | 1:05 | Dump CP Data | Unparsed SBE41 Message |  |  |  |  | 8.82, 17.8893, 34.9837
$ | 2016-02-17 | 1:05 | Dump CP Data | Unparsed SBE41 Message |  |  |  |  | 8.82, 17.8885, 34.9842
$ | 2016-02-17 | 1:05 | Dump CP Data | Unparsed SBE41 Message |  |  |  |  | 8.83, 17.8890, 34.9839
$ | 2016-02-17 | 1:05 | Dump CP Data | Unparsed SBE41 Message |  |  |  |  | 8.82, 17.8892, 34.9836
$ | 2016-02-17 | 1:05 | Dump CP Data | Unparsed SBE41 Message |  |  |  |  | 8.83, 17.8893, 34.9837
$ | 2016-02-17 | 1:05 | Dump CP Data | Unparsed SBE41 Message |  |  |  |  | 8.82, 17.8889, 34.9840
$ | 2016-02-17 | 1:05 | Dump CP Data | Unparsed SBE41 Message |  |  |  |  | 8.82, 17.8888, 34.9841
$ | 2016-02-17 | 1:05 | Dump CP Data | Unparsed SBE41 Message |  |  |  |  | 8.82, 17.8888, 34.9840
$ | 2016-02-17 | 1:05 | Dump CP Data | Unparsed SBE41 Message |  |  |  |  | 8.82, 17.8887, 34.9841
$ | 2016-02-17 | 1:05 | Dump CP Data | Unparsed SBE41 Message |  |  |  |  | 8.83, 17.8892, 34.9836
$ | 2016-02-17 | 1:05 | Dump CP Data | Unparsed SBE41 Message |  |  |  |  | 8.82, 17.8891, 34.9838
$ | 2016-02-17 | 1:05 | Dump CP Data | Unparsed SBE41 Message |  |  |  |  | 8.82, 17.8892, 34.9836
$ | 2016-02-17 | 1:05 | Dump CP Data | Unparsed SBE41 Message |  |  |  |  | 8.83, 17.8892, 34.9838
$ | 2016-02-17 | 1:05 | Dump CP Data | Unparsed SBE41 Message |  |  |  |  | 8.83, 17.8894, 34.9836
$ | 2016-02-17 | 1:05 | Dump CP Data | Unparsed SBE41 Message |  |  |  |  | 8.82, 17.8894, 34.9836
$ | 2016-02-17 | 1:05 | Dump CP Data | Unparsed SBE41 Message |  |  |  |  | 8.83, 17.8891, 34.9839
$ | 2016-02-17 | 1:05 | Dump CP Data | Unparsed SBE41 Message |  |  |  |  | 8.83, 17.8894, 34.9837
$ | 2016-02-17 | 1:05 | Dump CP Data | Unparsed SBE41 Message |  |  |  |  | 8.82, 17.8889, 34.9842
$ | 2016-02-17 | 1:05 | Dump CP Data | Unparsed SBE41 Message |  |  |  |  | 8.82, 17.8893, 34.9839
$ | 2016-02-17 | 1:05 | Dump CP Data | Unparsed SBE41 Message |  |  |  |  | 8.83, 17.8892, 34.9839
$ | 2016-02-17 | 1:05 | Dump CP Data | Unparsed SBE41 Message |  |  |  |  | 8.82, 17.8897, 34.9836
$ | 2016-02-17 | 1:05 | Dump CP Data | Unparsed SBE41 Message |  |  |  |  | 8.81, 17.8897, 34.9835
$ | 2016-02-17 | 1:05 | Dump CP Data | Unparsed SBE41 Message |  |  |  |  | 8.84, 17.8900, 34.9831
$ | 2016-02-17 | 1:05 | Dump CP Data | Unparsed SBE41 Message |  |  |  |  | 8.81, 17.8899, 34.9833
$ | 2016-02-17 | 1:05 | Dump CP Data | Unparsed SBE41 Message |  |  |  |  | 8.83, 17.8893, 34.9837
$ | 2016-02-17 | 1:05 | Dump CP Data | Unparsed SBE41 Message |  |  |  |  | 8.82, 17.8892, 34.9837
$ | 2016-02-17 | 1:05 | Dump CP Data | Unparsed SBE41 Message |  |  |  |  | 8.82, 17.8899, 34.9830
$ | 2016-02-17 | 1:05 | Dump CP Data | Unparsed SBE41 Message |  |  |  |  | 8.83, 17.8893, 34.9835
$ | 2016-02-17 | 1:05 | Dump CP Data | Unparsed SBE41 Message |  |  |  |  | 8.82, 17.8894, 34.9835
$ | 2016-02-17 | 1:05 | Dump CP Data | Unparsed SBE41 Message |  |  |  |  | 8.82, 17.8892, 34.9836
$ | 2016-02-17 | 1:05 | Dump CP Data | Unparsed SBE41 Message |  |  |  |  | 8.83, 17.8894, 34.9835
$ | 2016-02-17 | 1:05 | Dump CP Data | Unparsed SBE41 Message |  |  |  |  | 8.82, 17.8895, 34.9835
$ | 2016-02-17 | 1:05 | Dump CP Data | Unparsed SBE41 Message |  |  |  |  | 8.82, 17.8896, 34.9834
$ | 2016-02-17 | 1:05 | Dump CP Data | Unparsed SBE41 Message |  |  |  |  | 8.82, 17.8900, 34.9830
$ | 2016-02-17 | 1:05 | Dump CP Data | Unparsed SBE41 Message |  |  |  |  | 8.83, 17.8899, 34.9832
$ | 2016-02-17 | 1:05 | Dump CP Data | Unparsed SBE41 Message |  |  |  |  | 8.82, 17.8900, 34.9832
$ | 2016-02-17 | 1:05 | Dump CP Data | Unparsed SBE41 Message |  |  |  |  | 8.81, 17.8896, 34.9835
$ | 2016-02-17 | 1:05 | Dump CP Data | Unparsed SBE41 Message |  |  |  |  | 8.82, 17.8893, 34.9836
$ | 2016-02-17 | 1:05 | Dump CP Data | Unparsed SBE41 Message |  |  |  |  | 8.82, 17.8898, 34.9832
$ | 2016-02-17 | 1:05 | Dump CP Data | Unparsed SBE41 Message |  |  |  |  | 8.82, 17.8891, 34.9838
$ | 2016-02-17 | 1:05 | Dump CP Data | Unparsed SBE41 Message |  |  |  |  | 8.82, 17.8889, 34.9841
$ | 2016-02-17 | 1:05 | Dump CP Data | Unparsed SBE41 Message |  |  |  |  | 8.82, 17.8894, 34.9836
$ | 2016-02-17 | 1:05 | Dump CP Data | Unparsed SBE41 Message |  |  |  |  | 8.83, 17.8892, 34.9837
$ | 2016-02-17 | 1:05 | Dump CP Data | Unparsed SBE41 Message |  |  |  |  | 8.83, 17.8894, 34.9836
$ | 2016-02-17 | 1:05 | Dump CP Data | Unparsed SBE41 Message |  |  |  |  | 8.82, 17.8893, 34.9836
$ | 2016-02-17 | 1:05 | Dump CP Data | Unparsed SBE41 Message |  |  |  |  | 8.81, 17.8893, 34.9837
$ | 2016-02-17 | 1:05 | Dump CP Data | Unparsed SBE41 Message |  |  |  |  | 8.82, 17.8893, 34.9836
$ | 2016-02-17 | 1:05 | Dump CP Data | Unparsed SBE41 Message |  |  |  |  | 8.81, 17.8898, 34.9833
$ | 2016-02-17 | 1:05 | Dump CP Data | Unparsed SBE41 Message |  |  |  |  | 8.82, 17.8896, 34.9834
$ | 2016-02-17 | 1:05 | Dump CP Data | Unparsed SBE41 Message |  |  |  |  | 8.82, 17.8893, 34.9836
$ | 2016-02-17 | 1:05 | Dump CP Data | Unparsed SBE41 Message |  |  |  |  | 8.82, 17.8894, 34.9835
$ | 2016-02-17 | 1:05 | Dump CP Data | Unparsed SBE41 Message |  |  |  |  | 8.81, 17.8897, 34.9833
$ | 2016-02-17 | 1:05 | Dump CP Data | Unparsed SBE41 Message |  |  |  |  | 8.81, 17.8897, 34.9835
$ | 2016-02-17 | 1:05 | Dump CP Data | Unparsed SBE41 Message |  |  |  |  | 8.81, 17.8890, 34.9841
$ | 2016-02-17 | 1:05 | Dump CP Data | Unparsed SBE41 Message |  |  |  |  | 8.81, 17.8894, 34.9836
$ | 2016-02-17 | 1:05 | Dump CP Data | Unparsed SBE41 Message |  |  |  |  | 8.83, 17.8893, 34.9837
$ | 2016-02-17 | 1:05 | Dump CP Data | Unparsed SBE41 Message |  |  |  |  | 8.82, 17.8897, 34.9834
$ | 2016-02-17 | 1:05 | Dump CP Data | Unparsed SBE41 Message |  |  |  |  | 8.82, 17.8891, 34.9840
$ | 2016-02-17 | 1:05 | Dump CP Data | Unparsed SBE41 Message |  |  |  |  | 8.83, 17.8894, 34.9838
$ | 2016-02-17 | 1:05 | Dump CP Data | Unparsed SBE41 Message |  |  |  |  | 8.82, 17.8893, 34.9838
$ | 2016-02-17 | 1:05 | Dump CP Data | Unparsed SBE41 Message |  |  |  |  | 8.83, 17.8895, 34.9837
$ | 2016-02-17 | 1:05 | Dump CP Data | Unparsed SBE41 Message |  |  |  |  | 8.82, 17.8893, 34.9837
$ | 2016-02-17 | 1:05 | Dump CP Data | Unparsed SBE41 Message |  |  |  |  | 8.83, 17.8898, 34.9833
$ | 2016-02-17 | 1:05 | Dump CP Data | Unparsed SBE41 Message |  |  |  |  | 8.82, 17.8894, 34.9837
$ | 2016-02-17 | 1:05 | Dump CP Data | Unparsed SBE41 Message |  |  |  |  | 8.82, 17.8891, 34.9839
$ | 2016-02-17 | 1:05 | Dump CP Data | Unparsed SBE41 Message |  |  |  |  | 8.83, 17.8891, 34.9840
$ | 2016-02-17 | 1:05 | Dump CP Data | Unparsed SBE41 Message |  |  |  |  | 8.82, 17.8894, 34.9838
$ | 2016-02-17 | 1:05 | Dump CP Data | Unparsed SBE41 Message |  |  |  |  | 8.81, 17.8897, 34.9834
$ | 2016-02-17 | 1:05 | Dump CP Data | Unparsed SBE41 Message |  |  |  |  | 8.81, 17.8896, 34.9835
$ | 2016-02-17 | 1:05 | Dump CP Data | Unparsed SBE41 Message |  |  |  |  | 8.81, 17.8893, 34.9837
$ | 2016-02-17 | 1:05 | Dump CP Data | Unparsed SBE41 Message |  |  |  |  | 8.83, 17.8897, 34.9834
$ | 2016-02-17 | 1:05 | Dump CP Data | Unparsed SBE41 Message |  |  |  |  | 8.81, 17.8898, 34.9832
$ | 2016-02-17 | 1:05 | Dump CP Data | Unparsed SBE41 Message |  |  |  |  | 8.82, 17.8901, 34.9830
$ | 2016-02-17 | 1:05 | Dump CP Data | Unparsed SBE41 Message |  |  |  |  | 8.82, 17.8903, 34.9828
$ | 2016-02-17 | 1:05 | Dump CP Data | Unparsed SBE41 Message |  |  |  |  | 8.82, 17.8901, 34.9829
$ | 2016-02-17 | 1:05 | Dump CP Data | Unparsed SBE41 Message |  |  |  |  | 8.80, 17.8903, 34.9828
$ | 2016-02-17 | 1:05 | Dump CP Data | Unparsed SBE41 Message |  |  |  |  | 8.81, 17.8911, 34.9822
$ | 2016-02-17 | 1:05 | Dump CP Data | Unparsed SBE41 Message |  |  |  |  | 8.82, 17.8911, 34.9821
$ | 2016-02-17 | 1:05 | Dump CP Data | Unparsed SBE41 Message |  |  |  |  | 8.82, 17.8916, 34.9816
$ | 2016-02-17 | 1:05 | Dump CP Data | Unparsed SBE41 Message |  |  |  |  | 8.82, 17.8910, 34.9821
$ | 2016-02-17 | 1:05 | Dump CP Data | Unparsed SBE41 Message |  |  |  |  | 8.81, 17.8913, 34.9819
$ | 2016-02-17 | 1:05 | Dump CP Data | Unparsed SBE41 Message |  |  |  |  | 8.82, 17.8912, 34.9820
$ | 2016-02-17 | 1:05 | Dump CP Data | Unparsed SBE41 Message |  |  |  |  | 8.82, 17.8910, 34.9822
$ | 2016-02-17 | 1:05 | Dump CP Data | Unparsed SBE41 Message |  |  |  |  | 8.82, 17.8904, 34.9826
$ | 2016-02-17 | 1:05 | Dump CP Data | Unparsed SBE41 Message |  |  |  |  | 8.82, 17.8896, 34.9833
$ | 2016-02-17 | 1:05 | Dump CP Data | Unparsed SBE41 Message |  |  |  |  | 8.82, 17.8894, 34.9834
$ | 2016-02-17 | 1:05 | Dump CP Data | Unparsed SBE41 Message |  |  |  |  | 8.83, 17.8895, 34.9836
$ | 2016-02-17 | 1:05 | Dump CP Data | Unparsed SBE41 Message |  |  |  |  | 8.83, 17.8892, 34.9838
$ | 2016-02-17 | 1:05 | Dump CP Data | Unparsed SBE41 Message |  |  |  |  | 8.82, 17.8890, 34.9840
$ | 2016-02-17 | 1:05 | Dump CP Data | Unparsed SBE41 Message |  |  |  |  | 8.82, 17.8886, 34.9843
$ | 2016-02-17 | 1:05 | Dump CP Data | Unparsed SBE41 Message |  |  |  |  | 8.82, 17.8888, 34.9843
$ | 2016-02-17 | 1:05 | Dump CP Data | Unparsed SBE41 Message |  |  |  |  | 8.81, 17.8891, 34.9840
$ | 2016-02-17 | 1:05 | Dump CP Data | Unparsed SBE41 Message |  |  |  |  | 8.82, 17.8897, 34.9835
$ | 2016-02-17 | 1:05 | Dump CP Data | Unparsed SBE41 Message |  |  |  |  | 8.82, 17.8891, 34.9841
$ | 2016-02-17 | 1:05 | Dump CP Data | Unparsed SBE41 Message |  |  |  |  | 8.82, 17.8896, 34.9838
$ | 2016-02-17 | 1:05 | Dump CP Data | Unparsed SBE41 Message |  |  |  |  | 8.80, 17.8894, 34.9839
$ | 2016-02-17 | 1:05 | Dump CP Data | Unparsed SBE41 Message |  |  |  |  | 8.82, 17.8901, 34.9834
$ | 2016-02-17 | 1:05 | Dump CP Data | Unparsed SBE41 Message |  |  |  |  | 8.81, 17.8901, 34.9834
$ | 2016-02-17 | 1:05 | Dump CP Data | Unparsed SBE41 Message |  |  |  |  | 8.82, 17.8898, 34.9835
$ | 2016-02-17 | 1:05 | Dump CP Data | Unparsed SBE41 Message |  |  |  |  | 8.83, 17.8901, 34.9833
$ | 2016-02-17 | 1:05 | Dump CP Data | Unparsed SBE41 Message |  |  |  |  | 8.81, 17.8907, 34.9829
$ | 2016-02-17 | 1:05 | Dump CP Data | Unparsed SBE41 Message |  |  |  |  | 8.82, 17.8906, 34.9829
$ | 2016-02-17 | 1:05 | Dump CP Data | Unparsed SBE41 Message |  |  |  |  | 8.82, 17.8901, 34.9833
$ | 2016-02-17 | 1:05 | Dump CP Data | Unparsed SBE41 Message |  |  |  |  | 8.82, 17.8901, 34.9833
$ | 2016-02-17 | 1:05 | Dump CP Data | Unparsed SBE41 Message |  |  |  |  | 8.82, 17.8903, 34.9831
$ | 2016-02-17 | 1:05 | Dump CP Data | Unparsed SBE41 Message |  |  |  |  | 8.82, 17.8904, 34.9830
$ | 2016-02-17 | 1:05 | Dump CP Data | Unparsed SBE41 Message |  |  |  |  | 8.81, 17.8903, 34.9832
$ | 2016-02-17 | 1:05 | Dump CP Data | Unparsed SBE41 Message |  |  |  |  | 8.81, 17.8907, 34.9828
$ | 2016-02-17 | 1:05 | Dump CP Data | Unparsed SBE41 Message |  |  |  |  | 8.82, 17.8904, 34.9829
$ | 2016-02-17 | 1:05 | Dump CP Data | Unparsed SBE41 Message |  |  |  |  | 8.81, 17.8902, 34.9832
$ | 2016-02-17 | 1:05 | Dump CP Data | Unparsed SBE41 Message |  |  |  |  | 8.80, 17.8902, 34.9831
$ | 2016-02-17 | 1:05 | Dump CP Data | Unparsed SBE41 Message |  |  |  |  | 8.82, 17.8901, 34.9833
$ | 2016-02-17 | 1:05 | Dump CP Data | Unparsed SBE41 Message |  |  |  |  | 8.82, 17.8903, 34.9830
$ | 2016-02-17 | 1:05 | Dump CP Data | Unparsed SBE41 Message |  |  |  |  | 8.82, 17.8899, 34.9833
$ | 2016-02-17 | 1:05 | Dump CP Data | Unparsed SBE41 Message |  |  |  |  | 8.82, 17.8904, 34.9830
$ | 2016-02-17 | 1:05 | Dump CP Data | Unparsed SBE41 Message |  |  |  |  | 8.82, 17.8901, 34.9833
$ | 2016-02-17 | 1:05 | Dump CP Data | Unparsed SBE41 Message |  |  |  |  | 8.82, 17.8899, 34.9834
$ | 2016-02-17 | 1:05 | Dump CP Data | Unparsed SBE41 Message |  |  |  |  | 8.82, 17.8899, 34.9836
$ | 2016-02-17 | 1:05 | Dump CP Data | Unparsed SBE41 Message |  |  |  |  | 8.82, 17.8897, 34.9838
$ | 2016-02-17 | 1:05 | Dump CP Data | Unparsed SBE41 Message |  |  |  |  | 8.82, 17.8905, 34.9831
$ | 2016-02-17 | 1:05 | Dump CP Data | Unparsed SBE41 Message |  |  |  |  | 8.81, 17.8903, 34.9833
$ | 2016-02-17 | 1:05 | Dump CP Data | Unparsed SBE41 Message |  |  |  |  | 8.81, 17.8903, 34.9835
$ | 2016-02-17 | 1:05 | Dump CP Data | Unparsed SBE41 Message |  |  |  |  | 8.82, 17.8895, 34.9841
$ | 2016-02-17 | 1:05 | Dump CP Data | Unparsed SBE41 Message |  |  |  |  | 8.82, 17.8903, 34.9836
$ | 2016-02-17 | 1:05 | Dump CP Data | Unparsed SBE41 Message |  |  |  |  | 8.82, 17.8900, 34.9837
$ | 2016-02-17 | 1:05 | Dump CP Data | Unparsed SBE41 Message |  |  |  |  | 8.82, 17.8900, 34.9837
$ | 2016-02-17 | 1:05 | Dump CP Data | Unparsed SBE41 Message |  |  |  |  | 8.82, 17.8897, 34.9841
$ | 2016-02-17 | 1:05 | Dump CP Data | Unparsed SBE41 Message |  |  |  |  | 8.81, 17.8901, 34.9837
$ | 2016-02-17 | 1:05 | Dump CP Data | Unparsed SBE41 Message |  |  |  |  | 8.81, 17.8898, 34.9840
$ | 2016-02-17 | 1:05 | Dump CP Data | Unparsed SBE41 Message |  |  |  |  | 8.81, 17.8896, 34.9842
$ | 2016-02-17 | 1:05 | Dump CP Data | Unparsed SBE41 Message |  |  |  |  | 8.81, 17.8904, 34.9836
$ | 2016-02-17 | 1:05 | Dump CP Data | Unparsed SBE41 Message |  |  |  |  | 8.81, 17.8898, 34.9841
$ | 2016-02-17 | 1:05 | Dump CP Data | Unparsed SBE41 Message |  |  |  |  | 8.80, 17.8898, 34.9840
$ | 2016-02-17 | 1:05 | Dump CP Data | Unparsed SBE41 Message |  |  |  |  | 8.82, 17.8898, 34.9840
$ | 2016-02-17 | 1:05 | Dump CP Data | Unparsed SBE41 Message |  |  |  |  | 8.82, 17.8899, 34.9840
$ | 2016-02-17 | 1:05 | Dump CP Data | Unparsed SBE41 Message |  |  |  |  | 8.81, 17.8898, 34.9841
$ | 2016-02-17 | 1:05 | Dump CP Data | Unparsed SBE41 Message |  |  |  |  | 8.82, 17.8896, 34.9842
$ | 2016-02-17 | 1:05 | Dump CP Data | Unparsed SBE41 Message |  |  |  |  | 8.80, 17.8900, 34.9839
$ | 2016-02-17 | 1:05 | Dump CP Data | Unparsed SBE41 Message |  |  |  |  | 8.81, 17.8898, 34.9841
$ | 2016-02-17 | 1:05 | Dump CP Data | Unparsed SBE41 Message |  |  |  |  | 8.82, 17.8897, 34.9842
$ | 2016-02-17 | 1:05 | Dump CP Data | Unparsed SBE41 Message |  |  |  |  | 8.81, 17.8893, 34.9845
$ | 2016-02-17 | 1:05 | Dump CP Data | Unparsed SBE41 Message |  |  |  |  | 8.82, 17.8897, 34.9842
$ | 2016-02-17 | 1:05 | Dump CP Data | Unparsed SBE41 Message |  |  |  |  | 8.82, 17.8892, 34.9846
$ | 2016-02-17 | 1:05 | Dump CP Data | Unparsed SBE41 Message |  |  |  |  | 8.82, 17.8892, 34.9847
$ | 2016-02-17 | 1:05 | Dump CP Data | Unparsed SBE41 Message |  |  |  |  | 8.80, 17.8897, 34.9841
$ | 2016-02-17 | 1:05 | Dump CP Data | Unparsed SBE41 Message |  |  |  |  | 8.82, 17.8892, 34.9845
$ | 2016-02-17 | 1:05 | Dump CP Data | Unparsed SBE41 Message |  |  |  |  | 8.81, 17.8901, 34.9840
$ | 2016-02-17 | 1:05 | Dump CP Data | Unparsed SBE41 Message |  |  |  |  | 8.81, 17.8903, 34.9837
$ | 2016-02-17 | 1:05 | Dump CP Data | Unparsed SBE41 Message |  |  |  |  | 8.83, 17.8907, 34.9833
$ | 2016-02-17 | 1:05 | Dump CP Data | Unparsed SBE41 Message |  |  |  |  | 8.83, 17.8904, 34.9835
$ | 2016-02-17 | 1:05 | Dump CP Data | Unparsed SBE41 Message |  |  |  |  | 8.82, 17.8901, 34.9839
$ | 2016-02-17 | 1:05 | Dump CP Data | Unparsed SBE41 Message |  |  |  |  | 8.82, 17.8909, 34.9830
$ | 2016-02-17 | 1:05 | Dump CP Data | Unparsed SBE41 Message |  |  |  |  | 8.81, 17.8904, 34.9835
$ | 2016-02-17 | 1:05 | Dump CP Data | Unparsed SBE41 Message |  |  |  |  | 8.81, 17.8903, 34.9836
$ | 2016-02-17 | 1:05 | Dump CP Data | Unparsed SBE41 Message |  |  |  |  | 8.82, 17.8900, 34.9837
$ | 2016-02-17 | 1:05 | Dump CP Data | Unparsed SBE41 Message |  |  |  |  | 8.82, 17.8897, 34.9840
$ | 2016-02-17 | 1:05 | Dump CP Data | Unparsed SBE41 Message |  |  |  |  | 8.82, 17.8900, 34.9839
$ | 2016-02-17 | 1:05 | Dump CP Data | Unparsed SBE41 Message |  |  |  |  | 8.82, 17.8893, 34.9846
$ | 2016-02-17 | 1:05 | Dump CP Data | Unparsed SBE41 Message |  |  |  |  | 8.80, 17.8894, 34.9845
$ | 2016-02-17 | 1:05 | Dump CP Data | Unparsed SBE41 Message |  |  |  |  | 8.81, 17.8892, 34.9847
$ | 2016-02-17 | 1:05 | Dump CP Data | Unparsed SBE41 Message |  |  |  |  | 8.82, 17.8899, 34.9842
$ | 2016-02-17 | 1:05 | Dump CP Data | Unparsed SBE41 Message |  |  |  |  | 8.82, 17.8907, 34.9835
$ | 2016-02-17 | 1:05 | Dump CP Data | Unparsed SBE41 Message |  |  |  |  | 8.81, 17.8923, 34.9822
$ | 2016-02-17 | 1:05 | Dump CP Data | Unparsed SBE41 Message |  |  |  |  | 8.82, 17.8952, 34.9798
$ | 2016-02-17 | 1:05 | Dump CP Data | Unparsed SBE41 Message |  |  |  |  | 8.81, 17.8961, 34.9789
$ | 2016-02-17 | 1:05 | Dump CP Data | Unparsed SBE41 Message |  |  |  |  | 8.82, 17.8951, 34.9798
$ | 2016-02-17 | 1:05 | Dump CP Data | Unparsed SBE41 Message |  |  |  |  | 8.82, 17.8944, 34.9806
$ | 2016-02-17 | 1:05 | Dump CP Data | Unparsed SBE41 Message |  |  |  |  | 8.81, 17.8941, 34.9807
$ | 2016-02-17 | 1:05 | Dump CP Data | Unparsed SBE41 Message |  |  |  |  | 8.82, 17.8936, 34.9814
$ | 2016-02-17 | 1:05 | Dump CP Data | Unparsed SBE41 Message |  |  |  |  | 8.82, 17.8934, 34.9815
$ | 2016-02-17 | 1:05 | Dump CP Data | Unparsed SBE41 Message |  |  |  |  | 8.82, 17.8936, 34.9814
$ | 2016-02-17 | 1:05 | Dump CP Data | Unparsed SBE41 Message |  |  |  |  | 8.82, 17.8936, 34.9812
$ | 2016-02-17 | 1:05 | Dump CP Data | Unparsed SBE41 Message |  |  |  |  | 8.82, 17.8934, 34.9812
$ | 2016-02-17 | 1:05 | Dump CP Data | Unparsed SBE41 Message |  |  |  |  | 8.82, 17.8926, 34.9817
$ | 2016-02-17 | 1:05 | Dump CP Data | Unparsed SBE41 Message |  |  |  |  | 8.82, 17.8920, 34.9822
$ | 2016-02-17 | 1:05 | Dump CP Data | Unparsed SBE41 Message |  |  |  |  | 8.82, 17.8909, 34.9831
$ | 2016-02-17 | 1:05 | Dump CP Data | Unparsed SBE41 Message |  |  |  |  | 8.82, 17.8901, 34.9836
$ | 2016-02-17 | 1:05 | Dump CP Data | Unparsed SBE41 Message |  |  |  |  | 8.81, 17.8905, 34.9831
$ | 2016-02-17 | 1:05 | Dump CP Data | Unparsed SBE41 Message |  |  |  |  | 8.81, 17.8900, 34.9835
$ | 2016-02-17 | 1:05 | Dump CP Data | Unparsed SBE41 Message |  |  |  |  | 8.82, 17.8900, 34.9835
$ | 2016-02-17 | 1:05 | Dump CP Data | Unparsed SBE41 Message |  |  |  |  | 8.83, 17.8896, 34.9837
$ | 2016-02-17 | 1:05 | Dump CP Data | Unparsed SBE41 Message |  |  |  |  | 8.82, 17.8897, 34.9836
$ | 2016-02-17 | 1:05 | Dump CP Data | Unparsed SBE41 Message |  |  |  |  | 8.81, 17.8903, 34.9831
$ | 2016-02-17 | 1:05 | Dump CP Data | Unparsed SBE41 Message |  |  |  |  | 8.81, 17.8901, 34.9833
$ | 2016-02-17 | 1:05 | Dump CP Data | Unparsed SBE41 Message |  |  |  |  | 8.82, 17.8900, 34.9833
$ | 2016-02-17 | 1:05 | Dump CP Data | Unparsed SBE41 Message |  |  |  |  | 8.81, 17.8899, 34.9836
$ | 2016-02-17 | 1:05 | Dump CP Data | Unparsed SBE41 Message |  |  |  |  | 8.82, 17.8897, 34.9837
$ | 2016-02-17 | 1:05 | Dump CP Data | Unparsed SBE41 Message |  |  |  |  | 8.81, 17.8901, 34.9834
$ | 2016-02-17 | 1:05 | Dump CP Data | Unparsed SBE41 Message |  |  |  |  | 8.81, 17.8895, 34.9841
$ | 2016-02-17 | 1:05 | Dump CP Data | Unparsed SBE41 Message |  |  |  |  | 8.80, 17.8896, 34.9838
$ | 2016-02-17 | 1:05 | Dump CP Data | Unparsed SBE41 Message |  |  |  |  | 8.82, 17.8896, 34.9838
$ | 2016-02-17 | 1:05 | Dump CP Data | Unparsed SBE41 Message |  |  |  |  | 8.80, 17.8896, 34.9837
$ | 2016-02-17 | 1:05 | Dump CP Data | Unparsed SBE41 Message |  |  |  |  | 8.82, 17.8898, 34.9838
$ | 2016-02-17 | 1:05 | Dump CP Data | Unparsed SBE41 Message |  |  |  |  | 8.80, 17.8896, 34.9838
$ | 2016-02-17 | 1:05 | Dump CP Data | Unparsed SBE41 Message |  |  |  |  | 8.80, 17.8894, 34.9840
$ | 2016-02-17 | 1:05 | Dump CP Data | Unparsed SBE41 Message |  |  |  |  | 8.80, 17.8899, 34.9836
$ | 2016-02-17 | 1:05 | Dump CP Data | Unparsed SBE41 Message |  |  |  |  | 8.80, 17.8898, 34.9835
$ | 2016-02-17 | 1:05 | Dump CP Data | Unparsed SBE41 Message |  |  |  |  | 8.82, 17.8896, 34.9837
$ | 2016-02-17 | 1:05 | Dump CP Data | Unparsed SBE41 Message |  |  |  |  | 8.81, 17.8902, 34.9832
$ | 2016-02-17 | 1:05 | Dump CP Data | Unparsed SBE41 Message |  |  |  |  | 8.81, 17.8898, 34.9835
$ | 2016-02-17 | 1:05 | Dump CP Data | Unparsed SBE41 Message |  |  |  |  | 8.81, 17.8894, 34.9837
$ | 2016-02-17 | 1:05 | Dump CP Data | Unparsed SBE41 Message |  |  |  |  | 8.80, 17.8897, 34.9836
$ | 2016-02-17 | 1:05 | Dump CP Data | Unparsed SBE41 Message |  |  |  |  | 8.81, 17.8900, 34.9834
$ | 2016-02-17 | 1:05 | Dump CP Data | Unparsed SBE41 Message |  |  |  |  | 8.80, 17.8898, 34.9834
$ | 2016-02-17 | 1:05 | Dump CP Data | Unparsed SBE41 Message |  |  |  |  | 8.80, 17.8900, 34.9832
$ | 2016-02-17 | 1:05 | Dump CP Data | Unparsed SBE41 Message |  |  |  |  | 8.79, 17.8900, 34.9831
$ | 2016-02-17 | 1:05 | Dump CP Data | Unparsed SBE41 Message |  |  |  |  | 8.78, 17.8897, 34.9834
$ | 2016-02-17 | 1:05 | Dump CP Data | Unparsed SBE41 Message |  |  |  |  | 8.77, 17.8898, 34.9833
$ | 2016-02-17 | 1:05 | Dump CP Data | Unparsed SBE41 Message |  |  |  |  | 8.75, 17.8895, 34.9835
$ | 2016-02-17 | 1:05 | Dump CP Data | Unparsed SBE41 Message |  |  |  |  | 8.75, 17.8898, 34.9832
$ | 2016-02-17 | 1:05 | Dump CP Data | Unparsed SBE41 Message |  |  |  |  | 8.72, 17.8913, 34.9826
$ | 2016-02-17 | 1:05 | Dump CP Data | Unparsed SBE41 Message |  |  |  |  | 8.70, 17.8914, 34.9833
$ | 2016-02-17 | 1:05 | Dump CP Data | Unparsed SBE41 Message |  |  |  |  | 8.69, 17.8914, 34.9830
$ | 2016-02-17 | 1:05 | Dump CP Data | Unparsed SBE41 Message |  |  |  |  | 8.65, 17.8894, 34.9836
$ | 2016-02-17 | 1:05 | Dump CP Data | Unparsed SBE41 Message |  |  |  |  | 8.62, 17.8883, 34.9836
$ | 2016-02-17 | 1:05 | Dump CP Data | Unparsed SBE41 Message |  |  |  |  | 8.59, 17.8893, 34.9829
$ | 2016-02-17 | 1:05 | Dump CP Data | Unparsed SBE41 Message |  |  |  |  | 8.56, 17.8897, 34.9836
$ | 2016-02-17 | 1:05 | Dump CP Data | Unparsed SBE41 Message |  |  |  |  | 8.53, 17.8904, 34.9837
$ | 2016-02-17 | 1:05 | Dump CP Data | Unparsed SBE41 Message |  |  |  |  | 8.48, 17.8900, 34.9837
$ | 2016-02-17 | 1:05 | Dump CP Data | Unparsed SBE41 Message |  |  |  |  | 8.43, 17.8901, 34.9827
$ | 2016-02-17 | 1:05 | Dump CP Data | Unparsed SBE41 Message |  |  |  |  | 8.38, 17.8899, 34.9830
$ | 2016-02-17 | 1:05 | Dump CP Data | Unparsed SBE41 Message |  |  |  |  | 8.31, 17.8898, 34.9830
$ | 2016-02-17 | 1:05 | Dump CP Data | Unparsed SBE41 Message |  |  |  |  | 8.27, 17.8899, 34.9830
$ | 2016-02-17 | 1:05 | Dump CP Data | Unparsed SBE41 Message |  |  |  |  | 8.21, 17.8900, 34.9830
$ | 2016-02-17 | 1:05 | Dump CP Data | Unparsed SBE41 Message |  |  |  |  | 8.14, 17.8903, 34.9827
$ | 2016-02-17 | 1:05 | Dump CP Data | Unparsed SBE41 Message |  |  |  |  | 8.07, 17.8895, 34.9834
$ | 2016-02-17 | 1:05 | Dump CP Data | Unparsed SBE41 Message |  |  |  |  | 8.01, 17.8905, 34.9829
$ | 2016-02-17 | 1:05 | Dump CP Data | Unparsed SBE41 Message |  |  |  |  | 7.91, 17.8914, 34.9828
$ | 2016-02-17 | 1:05 | Dump CP Data | Unparsed SBE41 Message |  |  |  |  | 7.85, 17.8912, 34.9832
$ | 2016-02-17 | 1:05 | Dump CP Data | Unparsed SBE41 Message |  |  |  |  | 7.77, 17.8917, 34.9828
$ | 2016-02-17 | 1:05 | Dump CP Data | Unparsed SBE41 Message |  |  |  |  | 7.68, 17.8912, 34.9831
$ | 2016-02-17 | 1:05 | Dump CP Data | Unparsed SBE41 Message |  |  |  |  | 7.58, 17.8911, 34.9831
$ | 2016-02-17 | 1:05 | Dump CP Data | Unparsed SBE41 Message |  |  |  |  | 7.50, 17.8909, 34.9829
$ | 2016-02-17 | 1:05 | Dump CP Data | Unparsed SBE41 Message |  |  |  |  | 7.41, 17.8903, 34.9828
$ | 2016-02-17 | 1:05 | Dump CP Data | Unparsed SBE41 Message |  |  |  |  | 7.31, 17.8903, 34.9833
$ | 2016-02-17 | 1:05 | Dump CP Data | Unparsed SBE41 Message |  |  |  |  | 7.21, 17.8901, 34.9831
$ | 2016-02-17 | 1:05 | Dump CP Data | Unparsed SBE41 Message |  |  |  |  | 7.10, 17.8893, 34.9835
$ | 2016-02-17 | 1:05 | Dump CP Data | Unparsed SBE41 Message |  |  |  |  | 6.99, 17.8901, 34.9828
$ | 2016-02-17 | 1:05 | Dump CP Data | Unparsed SBE41 Message |  |  |  |  | 6.88, 17.8903, 34.9831
$ | 2016-02-17 | 1:05 | Dump CP Data | Unparsed SBE41 Message |  |  |  |  | 6.78, 17.8903, 34.9831
$ | 2016-02-17 | 1:05 | Dump CP Data | Unparsed SBE41 Message |  |  |  |  | 6.67, 17.8909, 34.9828
$ | 2016-02-17 | 1:05 | Dump CP Data | Unparsed SBE41 Message |  |  |  |  | 6.54, 17.8907, 34.9831
$ | 2016-02-17 | 1:05 | Dump CP Data | Unparsed SBE41 Message |  |  |  |  | 6.44, 17.8903, 34.9835
$ | 2016-02-17 | 1:05 | Dump CP Data | Unparsed SBE41 Message |  |  |  |  | 6.34, 17.8912, 34.9827
$ | 2016-02-17 | 1:05 | Dump CP Data | Unparsed SBE41 Message |  |  |  |  | 6.22, 17.8911, 34.9831
$ | 2016-02-17 | 1:05 | Dump CP Data | Unparsed SBE41 Message |  |  |  |  | 6.12, 17.8914, 34.9828
$ | 2016-02-17 | 1:05 | Dump CP Data | Unparsed SBE41 Message |  |  |  |  | 6.02, 17.8917, 34.9826
$ | 2016-02-17 | 1:05 | Dump CP Data | Unparsed SBE41 Message |  |  |  |  | 5.91, 17.8914, 34.9829
$ | 2016-02-17 | 1:05 | Dump CP Data | Unparsed SBE41 Message |  |  |  |  | 5.81, 17.8912, 34.9830
$ | 2016-02-17 | 1:05 | Dump CP Data | Unparsed SBE41 Message |  |  |  |  | 5.72, 17.8915, 34.9828
$ | 2016-02-17 | 1:05 | Dump CP Data | Unparsed SBE41 Message |  |  |  |  | 5.61, 17.8915, 34.9829
$ | 2016-02-17 | 1:05 | Dump CP Data | Unparsed SBE41 Message |  |  |  |  | 5.51, 17.8918, 34.9830
$ | 2016-02-17 | 1:05 | Dump CP Data | Unparsed SBE41 Message |  |  |  |  | 5.42, 17.8913, 34.9834
$ | 2016-02-17 | 1:05 | Dump CP Data | Unparsed SBE41 Message |  |  |  |  | 5.33, 17.8911, 34.9834
$ | 2016-02-17 | 1:05 | Dump CP Data | Unparsed SBE41 Message |  |  |  |  | 5.22, 17.8917, 34.9831
$ | 2016-02-17 | 1:05 | Dump CP Data | Unparsed SBE41 Message |  |  |  |  | 5.12, 17.8918, 34.9828
$ | 2016-02-17 | 1:05 | Dump CP Data | Unparsed SBE41 Message |  |  |  |  | 5.02, 17.8913, 34.9833
$ | 2016-02-17 | 1:05 | Dump CP Data | Unparsed SBE41 Message |  |  |  |  | 4.91, 17.8923, 34.9826
$ | 2016-02-17 | 1:05 | Dump CP Data | Unparsed SBE41 Message |  |  |  |  | 4.81, 17.8918, 34.9832
$ | 2016-02-17 | 1:05 | Dump CP Data | Unparsed SBE41 Message |  |  |  |  | 4.72, 17.8926, 34.9825
$ | 2016-02-17 | 1:05 | Dump CP Data | Unparsed SBE41 Message |  |  |  |  | 4.61, 17.8918, 34.9831
$ | 2016-02-17 | 1:05 | Dump CP Data | Unparsed SBE41 Message |  |  |  |  | 4.51, 17.8920, 34.9829
$ | 2016-02-17 | 1:05 | Dump CP Data | Unparsed SBE41 Message |  |  |  |  | 4.39, 17.8919, 34.9830
$ | 2016-02-17 | 1:05 | Dump CP Data | Unparsed SBE41 Message |  |  |  |  | 4.30, 17.8918, 34.9830
$ | 2016-02-17 | 1:05 | Dump CP Data | Unparsed SBE41 Message |  |  |  |  | 4.19, 17.8918, 34.9830
$ | 2016-02-17 | 1:05 | Dump CP Data | Unparsed SBE41 Message |  |  |  |  | 4.08, 17.8915, 34.9835
$ | 2016-02-17 | 1:05 | Dump CP Data | Unparsed SBE41 Message |  |  |  |  | 3.96, 17.8922, 34.9828
$ | 2016-02-17 | 1:05 | Dump CP Data | Unparsed SBE41 Message |  |  |  |  | 3.86, 17.8919, 34.9831
$ | 2016-02-17 | 1:05 | Dump CP Data | Unparsed SBE41 Message |  |  |  |  | 3.74, 17.8912, 34.9836
$ | 2016-02-17 | 1:05 | Dump CP Data | Unparsed SBE41 Message |  |  |  |  | 3.64, 17.8920, 34.9830
$ | 2016-02-17 | 1:05 | Dump CP Data | Unparsed SBE41 Message |  |  |  |  | 3.54, 17.8922, 34.9827
$ | 2016-02-17 | 1:05 | Dump CP Data | Unparsed SBE41 Message |  |  |  |  | 3.42, 17.8919, 34.9829
$ | 2016-02-17 | 1:05 | Dump CP Data | Unparsed SBE41 Message |  |  |  |  | 3.31, 17.8923, 34.9829
$ | 2016-02-17 | 1:05 | Dump CP Data | Unparsed SBE41 Message |  |  |  |  | 3.19, 17.8915, 34.9832
$ | 2016-02-17 | 1:05 | Dump CP Data | Unparsed SBE41 Message |  |  |  |  | 3.08, 17.8922, 34.9830
$ | 2016-02-17 | 1:05 | Dump CP Data | Unparsed SBE41 Message |  |  |  |  | 2.96, 17.8932, 34.9826
$ | 2016-02-17 | 1:05 | Dump CP Data | Unparsed SBE41 Message |  |  |  |  | 2.85, 17.8938, 34.9828
$ | 2016-02-17 | 1:05 | Dump CP Data | Unparsed SBE41 Message |  |  |  |  | 2.74, 17.8936, 34.9831
$ | 2016-02-17 | 1:05 | Dump CP Data | Unparsed SBE41 Message |  |  |  |  | 2.62, 17.8934, 34.9830
$ | 2016-02-17 | 1:05 | Dump CP Data | Unparsed SBE41 Message |  |  |  |  | 2.51, 17.8939, 34.9826
$ | 2016-02-17 | 1:05 | Dump CP Data | Unparsed SBE41 Message |  |  |  |  | 2.40, 17.8933, 34.9831
$ | 2016-02-17 | 1:05 | Dump CP Data | Unparsed SBE41 Message |  |  |  |  | 2.29, 17.8934, 34.9832
$ | 2016-02-17 | 1:05 | Dump CP Data | Unparsed SBE41 Message |  |  |  |  | 2.16, 17.8940, 34.9831
$ | 2016-02-17 | 1:05 | Dump CP Data | Unparsed SBE41 Message |  |  |  |  | 2.05, 17.8937, 34.9834
$ | 2016-02-17 | 1:05 | Dump CP Data | Unparsed SBE41 Message |  |  |  |  | 1.94, 17.8951, 34.9830
$ | 2016-02-17 | 1:05 | Dump CP Data | Unparsed SBE41 Message |  |  |  |  | 1.82, 17.8961, 34.9828
$ | 2016-02-17 | 1:05 | Dump CP Data | Unparsed SBE41 Message |  |  |  |  | 1.69, 17.8958, 34.9832
$ | 2016-02-17 | 1:05 | Dump CP Data | Unparsed SBE41 Message |  |  |  |  | 1.58, 17.8952, 34.9834
$ | 2016-02-17 | 1:05 | Dump CP Data | Unparsed SBE41 Message |  |  |  |  | 1.46, 17.8955, 34.9834
$ | 2016-02-17 | 1:05 | Dump CP Data | Unparsed SBE41 Message |  |  |  |  | 1.33, 17.8975, 34.9826
$ | 2016-02-17 | 1:05 | Dump CP Data | Unparsed SBE41 Message |  |  |  |  | 1.23, 17.8984, 34.9824
$ | 2016-02-17 | 1:05 | Dump CP Data | Unparsed SBE41 Message |  |  |  |  | 1.10, 17.8988, 34.9828
$ | 2016-02-17 | 1:05 | Dump CP Data | Unparsed SBE41 Message |  |  |  |  | 0.98, 17.9001, 34.9827
$ | 2016-02-17 | 1:05 | Dump CP Data | Unparsed SBE41 Message |  |  |  |  | 0.87, 17.9016, 34.9829
$ | 2016-02-17 | 1:05 | Dump CP Data | Unparsed SBE41 Message |  |  |  |  | upload complete
$ | 2016-02-17 | 1:06 | Dump CP Data | RecMode true, PID Off, Stopped, Scend sub: Outside Band, depthNum = 0 | 0.87 | 68.68 | 31.75 | [27 empty] | 0.18625 | -100
$ | 2016-02-17 | 1:06 | Dump CP Data | Good dd response; Upload sucessful
$ | 2016-02-17 | 1:06 | Dump CP Data | RecMode true, PID Off, Stopped, Scend sub: Outside Band, depthNum = 0 | 0.87 | 68.68 | 31.75 | [27 empty] | 0.18625 | -100
$ | 2016-02-17 | 1:06 | Dump CP Data | Calculated new PID Constant, h = 3
$ | 2016-02-17 | 1:06 | Dump CP Data | Unparsed SBE41 Message |  |  |  |  | S>
$ | 2016-02-17 | 1:06 | Dump CP Data | PTH Message | [5 empty] | 1050.5007 | 21.275 | 20.9203 | 21.6619
$ | 2016-02-17 | 1:06 | Dump CP Data | Unparsed SBE41 Message |  |  |  |  | S>pts
$ | 2016-02-17 | 1:06 | Dump CP Data | Normal state exit
$ | 2016-02-17 | 1:06 | Dump CP Data | RecMode true, PID Off, Stopped, Scend sub: Outside Band, depthNum = 0 | 0.87 | 68.6795 | 31.725 | [27 empty] | 0.20375 | -100
$ | 2016-02-17 | 1:06 | Surface Ops | State Entry
$ | 2016-02-17 | 1:06 | Surface Ops | Closing old engr log file: \SD\2016-2-17T0-43-43