## Sheet1
Item | Qty | Reference | Part Description | Manufacturer / Part #
REQUIRED DEMO BOARD CIRCUIT COMPONENTS
1 | 1 | C1 | CAP., X7R, 0.1μF, 10V, 10% 0402 | TDK, C1005X7R1A104K050BB
2 | 1 | C3 | CAP., X7R, 2.2μF, 100V, 10% 1210 | MURATA, GRM32ER72A225KA35L
3 | 1 | C4 | CAP., X7R, 1μF, 16V, 10% 0603 | AVX, 0603YC105KAT2A
4 | 1 | C5 | CAP., X5R, 2.2μF, 10V, 10% 0402 | TDK, C1005X5R1A225K050BC
5 | 1 | C6 | CAP., C0G, 10pF, 50V, 5% 0603 | MURATA, GRM1885C1H100JA01D
6 | 1 | C7 | CAP., X5R, 47μF, 16V, 10% 1210 | MURATA, GRM32ER61C476KE15K
7 | 1 | C8 | CAP., X7R, 0.1μF, 10V, 10% 0603 | AVX, 0603ZC104KAT2A
8 | 1 | C11 | CAP., X7R, 0.1μF, 100V, 10% 0603 | MURATA, GRM188R72A104KA35D
9 | 1 | L1 | INDUCTOR, 22μH, 7447714220 | WURTH ELEKTRONIK, 7447714220
10 | 1 | R1 | RES., CHIP, 51.1k, 1/10W, 1% 0603 | VISHAY, CRCW060351K1FKEA
11 | 2 | R2, R4 | RES., CHIP, 1mΩ, 1/10W, 1% 0603 | VISHAY, CRCW06031M00FKEA
12 | 1 | R3 | RES., CHIP, 8.66k, 1/10W, 1% 0603 | VISHAY, CRCW06038K66FKEA
13 | 1 | R5 | RES., CHIP, 71.5k, 1/10W, 1% 0603 | VISHAY, CRCW060371K5FKEA
14 | 1 | U1 | I.C., BUCK REG. FE-20(16)CB | LINEAR TECH. CORP., LT8630EFE#PBF
ADDITIONAL DEMO BOARD CIRCUIT COMPONENTS
1 | 1 | C2 | CAP., ALUM, 10μF, 100V | SUN ELECTRONIC, 100CE10BS
2 | 0 | C9, C10 (OPT) | CAP., OPTION, 1210
3 | 0 | L2 (OPT) | INDUCTOR, OPTION
4 | 0 | R6 (OPT) | RES., OPTION, 0603
HARDWARE/COMPONENTS (FOR DEMO BOARD ONLY)
1 | 7 | E1-E7 | TESTPOINT, TURRET, 0.094" PBF | MILL-MAX, 2501-2-00-80-00-00-07-0
2 | 4 | MH1-MH4 | STAND-OFF, NYLON, 0.50" | KEYSTONE, 8833 (SNAP ON)