## BOM-MB1299_B02
Bill of materials
|  |  | Board reference: | MB1299
|  |  | Variant: | None
|  |  | PCB revision: | B
|  |  | BOM revision: | 02
|  |  | Date: | 22 May 2017
Designator | Description | Comment | Manuf_1 | Manuf_Part_1 | Fitted | Quantity
R3, R6 | Resistor,1K,0402,1%,YAGEO | 1K | YAGEO | RC0402FR-071KL | YES | 2
R1, R2, R5 | Resistor,10K,0402,1%,YAGEO | 10K | YAGEO | RC0402FR-0710KL | YES | 3
C1, C2, C3, C4, C5 | Capacitor,100nF,16V,X7R,10%,0402,YAGEO | 100nF | YAGEO | CC0402KRX7R7BB104 | YES | 5
R4 | Resistor,100R,0402,1%,YAGEO | 100R | YAGEO | RC0402FR-07100RL | NO | 1
CN1 | Header 20 Position Connector 0.050" (1.27mm) SMT Vertical Mount | Header 10X2 SMT VT 1.27mm | AMPHEMOL_FCI | 20021521-00020C4LF | YES | 1
LD1 | LED, Red, 0603 | LED, Red, 0603 | everlight | 19-213-R6C-AP1Q2B/3T | YES | 1
U1, U2, U3, U4, U5 | MEMS audio sensor, omnidirectional digital microphone | MP34DT01TR-M | STM | MP34DT01TR-M | YES | 5