## Mot Controller
Voltage (volts) | 24 |  | Length (2 way feet) | 8 |  | Total Energy (Joules) | 4478976 |  |  | Teflon thermal resistivity | 19.3 | K*ft / watt
Current (amps) | 15 |  | Length (meters) | 2.4384 |  | On time (seconds) | 60000 | 200 profiles * 5 minutes on per profile
Power (watts) | 360
AWG Size | # of Strands | Nom. O.D. of Strand | Approx. O.D. | Circular MIL Area | Wt. Lbs./1000 ft. | Ohms Per 1000 ft. | Resistance (ohms) | Voltage Drop (volts) | Voltage Drop % | Power Loss (watts) | Power Loss % | Temp Rise (K) | Energy Loss (J) | Energy Loss %
36 | 7/44 | 0.002 | 0.006 | 28 | 0.09 | 371 | 2.968 | 44.52 | 185.5% | 667.8 | 185.5% | 1611.0675 | 40068000 | 894.6%
34 | 7/42 | 0.0025 | 0.007 | 43.75 | 0.13 | 237 | 1.896 | 28.44 | 118.5% | 426.6 | 118.5% | 1029.1725 | 25596000 | 571.5%
32 | 7/40 | 0.0031 | 0.008 | 67.27 | 0.2 | 164 | 1.312 | 19.68 | 82% | 295.2 | 82% | 712.17 | 17712000 | 395.4%
32 | 19/44 | 0.002 | 0.009 | 76 | 0.23 | 136.4 | 1.0912 | 16.368 | 68.2% | 245.52 | 68.2% | 592.317 | 14731200 | 328.9%
30 | 7/38 | 0.004 | 0.012 | 112 | 0.34 | 103.2 | 0.8256 | 12.384 | 51.6% | 185.76 | 51.6% | 448.146 | 11145600 | 248.8%
30 | 19/42 | 0.0025 | 0.012 | 118.75 | 0.36 | 87.3 | 0.6984 | 10.476 | 43.65% | 157.14 | 43.65% | 379.1003 | 9428400 | 210.5%
28 | 7/36 | 0.005 | 0.015 | 141.75 | 0.53 | 64.9 | 0.5192 | 7.788 | 32.45% | 116.82 | 32.45% | 281.8282 | 7009200 | 156.5%
28 | 19/40 | 0.0031 | 0.016 | 182.59 | 0.55 | 56.7 | 0.4536 | 6.804 | 28.35% | 102.06 | 28.35% | 246.2198 | 6123600 | 136.7%
27 | 7/35 | 0.0056 | 0.018 | 219.52 | 0.66 | 51.47 | 0.41176 | 6.1764 | 25.74% | 92.646 | 25.74% | 223.5085 | 5558760 | 124.1%
26 | 7/34 | 0.63 | 0.019 | 277.83 | 0.84 | 37.3 | 0.2984 | 4.476 | 18.65% | 67.14 | 18.65% | 161.9753 | 4028400 | 89.94%
26 | 10/36 | 0.005 | 0.021 | 250 | 0.76 | 41.48 | 0.33184 | 4.9776 | 20.74% | 74.664 | 20.74% | 180.1269 | 4479840 | 100%
26 | 19/38 | 0.004 | 0.02 | 304 | 0.92 | 34.43 | 0.27544 | 4.1316 | 17.22% | 61.974 | 17.21% | 149.5123 | 3718440 | 83.02%
24 | 7/32 | 0.008 | 0.024 | 448 | 1.36 | 23.3 | 0.1864 | 2.796 | 11.65% | 41.94 | 11.65% | 101.1803 | 2516400 | 56.18%
24 | 10/34 | 0.0063 | 0.023 | 396.9 | 1.2 | 26.09 | 0.20872 | 3.1308 | 13.04% | 46.962 | 13.04% | 113.2958 | 2817720 | 62.91%
24 | 19/36 | 0.005 | 0.024 | 475 | 1.43 | 21.08 | 0.16864 | 2.5296 | 10.54% | 37.944 | 10.54% | 91.5399 | 2276640 | 50.83%
24 | 41/40 | 0.0031 | 0.023 | 384.4 | 1.16 | 25.59 | 0.20472 | 3.0708 | 12.79% | 46.062 | 12.79% | 111.1246 | 2763720 | 61.7%
22 | 7/30 | 0.01 | 0.03 | 700 | 2.12 | 14.74 | 0.11792 | 1.7688 | 7.37% | 26.532 | 7.37% | 64.0084 | 1591920 | 35.54%
22 | 19/34 | 0.0063 | 0.031 | 754.11 | 2.28 | 13.73 | 0.10984 | 1.6476 | 6.865% | 24.714 | 6.865% | 59.6225 | 1482840 | 33.11%
22 | 26/36 | 0.005 | 0.03 | 650 | 1.97 | 15.94 | 0.12752 | 1.9128 | 7.97% | 28.692 | 7.97% | 69.2195 | 1721520 | 38.44%
20 | 10/30 | 0.01 | 0.035 | 1000 | 3.02 | 10.32 | 0.08256 | 1.2384 | 5.16% | 18.576 | 5.16% | 44.8146 | 1114560 | 24.88%
20 | 19/32 | 0.008 | 0.037 | 1216 | 3.68 | 8.63 | 0.06904 | 1.0356 | 4.315% | 15.534 | 4.315% | 37.4758 | 932040 | 20.81%
20 | 26/34 | 0.0063 | 0.036 | 1031.94 | 3.12 | 10.05 | 0.0804 | 1.206 | 5.025% | 18.09 | 5.025% | 43.6421 | 1085400 | 24.23%
20 | 41/36 | 0.005 | 0.036 | 1025 | 3.1 | 10.02 | 0.08016 | 1.2024 | 5.01% | 18.036 | 5.01% | 43.5118 | 1082160 | 24.16%
18 | 7/26 | 0.0159 | 0.048 | 1769.6 | 5.36 | 5.86 | 0.04688 | 0.7032 | 2.93% | 10.548 | 2.93% | 25.4471 | 632880 | 14.13%
18 | 16/30 | 0.01 | 0.047 | 1600 | 4.84 | 6.48 | 0.05184 | 0.7776 | 3.24% | 11.664 | 3.24% | 28.1394 | 699840 | 15.63%
18 | 19/30 | 0.01 | 0.049 | 1900 | 5.75 | 5.46 | 0.04368 | 0.6552 | 2.73% | 9.828 | 2.73% | 23.71 | 589680 | 13.17%
18 | 41/34 | 0.0063 | 0.047 | 1627.29 | 4.92 | 6.37 | 0.05096 | 0.7644 | 3.185% | 11.466 | 3.185% | 27.6617 | 687960 | 15.36%
18 | 65/36 | 0.005 | 0.047 | 1625 | 4.91 | 6.39 | 0.05112 | 0.7668 | 3.195% | 11.502 | 3.195% | 27.7486 | 690120 | 15.41%
16 | 7/24 | 0.0201 | 0.06 | 2828 | 8.56 | 3.67 | 0.02936 | 0.4404 | 1.835% | 6.606 | 1.835% | 15.937 | 396360 | 8.849%
16 | 19/29 | 0.0113 | 0.058 | 2426.3 | 7.35 | 4.27 | 0.03416 | 0.5124 | 2.135% | 7.686 | 2.135% | 18.5425 | 461160 | 10.3%
16 | 26/30 | 0.01 | 0.059 | 2600 | 7.87 | 4 | 0.032 | 0.48 | 2% | 7.2 | 2% | 17.37 | 432000 | 9.645%
16 | 65/34 | 0.0063 | 0.059 | 2579.85 | 7.81 | 4.02 | 0.03216 | 0.4824 | 2.01% | 7.236 | 2.01% | 17.4568 | 434160 | 9.693%
16 | 105/36 | 0.005 | 0.059 | 2625 | 7.95 | 3.99 | 0.03192 | 0.4788 | 1.995% | 7.182 | 1.995% | 17.3266 | 430920 | 9.621%
14 | 7/22 | 0.0253 | 0.073 | 4480 | 13.56 | 2.31 | 0.01848 | 0.2772 | 1.155% | 4.158 | 1.155% | 10.0312 | 249480 | 5.57%
14 | 19/27 | 0.0142 | 0.073 | 3830.4 | 11.49 | 2.7 | 0.0216 | 0.324 | 1.35% | 4.86 | 1.35% | 11.7248 | 291600 | 6.51%
14 | 41/30 | 0.01 | 0.073 | 4100 | 12.4 | 2.53 | 0.02024 | 0.3036 | 1.265% | 4.554 | 1.265% | 10.9865 | 273240 | 6.101%
14 | 105/34 | 0.0063 | 0.073 | 4167.5 | 12.61 | 2.49 | 0.01992 | 0.2988 | 1.245% | 4.482 | 1.245% | 10.8128 | 268920 | 6.004%
12 | 7/20 | 0.032 | 0.096 | 7168 | 21.69 | 1.45 | 0.0116 | 0.174 | 0.725% | 2.61 | 0.725% | 6.2966 | 156600 | 3.496%
12 | 19/25 | 0.0179 | 0.093 | 6087.6 | 18.43 | 1.7 | 0.0136 | 0.204 | 0.85% | 3.06 | 0.85% | 7.3822 | 183600 | 4.099%
12 | 65/30 | 0.01 | 0.095 | 6500 | 19.66 | 1.75 | 0.014 | 0.21 | 0.875% | 3.15 | 0.875% | 7.5994 | 189000 | 4.22%
12 | 165/30 | 0.0063 | 0.095 | 6548.9 | 19.82 | 1.58 | 0.01264 | 0.1896 | 0.79% | 2.844 | 0.79% | 6.8612 | 170640 | 3.81%
10 | 37/26 | 0.0159 | 0.115 | 9353.6 | 28.31 | 1.11 | 0.00888 | 0.1332 | 0.555% | 1.998 | 0.555% | 4.8202 | 119880 | 2.677%
10 | 49/27 | 0.0142 | 0.116 | 9878.4 | 29.89 | 1.09 | 0.00872 | 0.1308 | 0.545% | 1.962 | 0.545% | 4.7333 | 117720 | 2.628%
10 | 105/30 | 0.01 | 0.116 | 10530 | 31.76 | 0.98 | 0.00784 | 0.1176 | 0.49% | 1.764 | 0.49% | 4.2557 | 105840 | 2.363%
8 | 49/25 | 0.0179 | 0.147 | 15699.6 | 47.53 | 0.67 | 0.00536 | 0.0804 | 0.335% | 1.206 | 0.335% | 2.9095 | 72360 | 1.616%
8 | 133/29 | 0.0113 | 0.147 | 16984.1 | 51.42 | 0.61 | 0.00488 | 0.0732 | 0.305% | 1.098 | 0.305% | 2.6489 | 65880 | 1.471%
8 | 655/36 | 0.005 | 0.147 | 16625 | 49.58 | 0.62 | 0.00496 | 0.0744 | 0.31% | 1.116 | 0.31% | 2.6924 | 66960 | 1.495%
6 | 133/27 | 0.0142 | 0.184 | 26812.8 | 81.14 | 0.47 | 0.00376 | 0.0564 | 0.235% | 0.846 | 0.235% | 2.041 | 50760 | 1.133%
6 | 259/30 | 0.01 | 0.184 | 25900 | 78.35 | 0.4 | 0.0032 | 0.048 | 0.2% | 0.72 | 0.2% | 1.737 | 43200 | 0.9645%
6 | 1050/36 | 0.005 | 0.184 | 26250 | 79.47 | 0.386 | 0.003088 | 0.04632 | 0.193% | 0.6948 | 0.193% | 1.6762 | 41688 | 0.9307%
4 | 133/25 | 0.0179 | 0.232 | 42613 | 129.01 | 0.243 | 0.001944 | 0.02916 | 0.1215% | 0.4374 | 0.1215% | 1.0552 | 26244 | 0.5859%
4 | 259/27 | 0.0143 | 0.232 | 52214.4 | 158.02 | 0.2 | 0.0016 | 0.024 | 0.1% | 0.36 | 0.1% | 0.8685 | 21600 | 0.4823%
4 | 1666/36 | 0.005 | 0.232 | 41650 | 126.1 | 0.25 | 0.002 | 0.03 | 0.125% | 0.45 | 0.125% | 1.0856 | 27000 | 0.6028%
2 | 133/23 | 0.0226 | 0.292 | 67936.4 | 205.62 | 0.152 | 0.001216 | 0.01824 | 0.076% | 0.2736 | 0.076% | 0.66006 | 16416 | 0.3665%
2 | 259/26 | 0.0159 | 0.292 | 65475.2 | 198.14 | 0.16 | 0.00128 | 0.0192 | 0.08% | 0.288 | 0.08% | 0.6948 | 17280 | 0.3858%
2 | 665/30 | 0.01 | 0.292 | 66500 | 201.16 | 0.157 | 0.001256 | 0.01884 | 0.0785% | 0.2826 | 0.0785% | 0.68177 | 16956 | 0.3786%
2 | 2646/36 | 0.005 | 0.292 | 66150 | 200.28 | 0.157 | 0.001256 | 0.01884 | 0.0785% | 0.2826 | 0.0785% | 0.68177 | 16956 | 0.3786%
1 | 133/22 | 0.0253 | 0.328 | 85133.3 | 257.6 | 0.121 | 0.000968 | 0.01452 | 0.0605% | 0.2178 | 0.0605% | 0.52544 | 13068 | 0.2918%
1 | 259/25 | 0.0179 | 0.328 | 82983.6 | 251.2 | 0.125 | 0.001 | 0.015 | 0.0625% | 0.225 | 0.0625% | 0.54281 | 13500 | 0.3014%
1 | 817/30 | 0.01 | 0.328 | 81700 | 247.1 | 0.127 | 0.001016 | 0.01524 | 0.0635% | 0.2286 | 0.0635% | 0.5515 | 13716 | 0.3062%
1 | 2109/34 | 0.0063 | 0.328 | 83706.2 | 253.29 | 0.124 | 0.000992 | 0.01488 | 0.062% | 0.2232 | 0.062% | 0.53847 | 13392 | 0.299%
1/0 | 133/21 | 0.0285 | 0.368 | 108035.9 | 327.05 | 0.096 | 0.000768 | 0.01152 | 0.048% | 0.1728 | 0.048% | 0.41688 | 10368 | 0.2315%
1/0 | 259/24 | 0.0201 | 0.368 | 104636 | 316.76 | 0.099 | 0.000792 | 0.01188 | 0.0495% | 0.1782 | 0.0495% | 0.42991 | 10692 | 0.2387%
1/0 | 1045/30 | 0.01 | 0.368 | 104500 | 316.11 | 0.099 | 0.000792 | 0.01188 | 0.0495% | 0.1782 | 0.0495% | 0.42991 | 10692 | 0.2387%
1/0 | 2660/34 | 0.0063 | 0.368 | 105575.4 | 319.47 | 0.098 | 0.000784 | 0.01176 | 0.049% | 0.1764 | 0.049% | 0.42557 | 10584 | 0.2363%
1/0 | 4214/36 | 0.005 | 0.368 | 105350 | 318.96 | 0.098 | 0.000784 | 0.01176 | 0.049% | 0.1764 | 0.049% | 0.42557 | 10584 | 0.2363%
2/0 | 133/20 | 0.032 | 0.414 | 136192 | 412.17 | 0.077 | 0.000616 | 0.00924 | 0.0385% | 0.1386 | 0.0385% | 0.33437 | 8316 | 0.1857%
2/0 | 259/23 | 0.0226 | 0.414 | 132297.2 | 400.41 | 0.077 | 0.000616 | 0.00924 | 0.0385% | 0.1386 | 0.0385% | 0.33437 | 8316 | 0.1857%
2/0 | 1330/30 | 0.01 | 0.414 | 133000 | 402.33 | 0.077 | 0.000616 | 0.00924 | 0.0385% | 0.1386 | 0.0385% | 0.33437 | 8316 | 0.1857%
2/0 | 3325/34 | 0.0063 | 0.414 | 131969.2 | 399.33 | 0.077 | 0.000616 | 0.00924 | 0.0385% | 0.1386 | 0.0385% | 0.33437 | 8316 | 0.1857%
2/0 | 5292/36 | 0.005 | 0.414 | 132300 | 400.55 | 0.077 | 0.000616 | 0.00924 | 0.0385% | 0.1386 | 0.0385% | 0.33437 | 8316 | 0.1857%
3/0 | 259/22 | 0.0253 | 0.464 | 163195.9 | 501.7 | 0.062 | 0.000496 | 0.00744 | 0.031% | 0.1116 | 0.031% | 0.26924 | 6696 | 0.1495%
3/0 | 427/24 | 0.0201 | 0.464 | 172508 | 522.2 | 0.059 | 0.000472 | 0.00708 | 0.0295% | 0.1062 | 0.0295% | 0.25621 | 6372 | 0.1423%
3/0 | 1661/30 | 0.01 | 0.464 | 166100 | 502.45 | 0.062 | 0.000496 | 0.00744 | 0.031% | 0.1116 | 0.031% | 0.26924 | 6696 | 0.1495%
3/0 | 4256/34 | 0.0063 | 0.464 | 168920.6 | 511.15 | 0.061 | 0.000488 | 0.00732 | 0.0305% | 0.1098 | 0.0305% | 0.26489 | 6588 | 0.1471%
3/0 | 6713/36 | 0.005 | 0.464 | 167825 | 508.11 | 0.061 | 0.000488 | 0.00732 | 0.0305% | 0.1098 | 0.0305% | 0.26489 | 6588 | 0.1471%
4/0 | 259/21 | 0.0285 | 0.522 | 210385.7 | 638.88 | 0.049 | 0.000392 | 0.00588 | 0.0245% | 0.0882 | 0.0245% | 0.21278 | 5292 | 0.1182%
4/0 | 427/23 | 0.0226 | 0.522 | 218111.6 | 660.01 | 0.047 | 0.000376 | 0.00564 | 0.0235% | 0.0846 | 0.0235% | 0.2041 | 5076 | 0.1133%
4/0 | 2104/30 | 0.01 | 0.522 | 210400 | 636.46 | 0.049 | 0.000392 | 0.00588 | 0.0245% | 0.0882 | 0.0245% | 0.21278 | 5292 | 0.1182%
4/0 | 5230/34 | 0.0063 | 0.522 | 211150.8 | 638.89 | 0.049 | 0.000392 | 0.00588 | 0.0245% | 0.0882 | 0.0245% | 0.21278 | 5292 | 0.1182%
4/0 | 8512/36 | 0.005 | 0.522 | 212800 | 644.27 | 0.049 | 0.000392 | 0.00588 | 0.0245% | 0.0882 | 0.0245% | 0.21278 | 5292 | 0.1182%
3/0 | 4256/34 | 0.0063 | 0.464 | 168920.6 | 511.15 | 0.061 | 0.000488 | 0.00732 | 0.0305% | 0.1098 | 0.0305% | 0.26489 | 6588 | 0.1471%
3/0 | 6713/36 | 0.005 | 0.464 | 167825 | 508.11 | 0.061 | 0.000488 | 0.00732 | 0.0305% | 0.1098 | 0.0305% | 0.26489 | 6588 | 0.1471%
4/0 | 259/21 | 0.0285 | 0.522 | 210385.7 | 638.88 | 0.049 | 0.000392 | 0.00588 | 0.0245% | 0.0882 | 0.0245% | 0.21278 | 5292 | 0.1182%
4/0 | 427/23 | 0.0226 | 0.522 | 218111.6 | 660.01 | 0.047 | 0.000376 | 0.00564 | 0.0235% | 0.0846 | 0.0235% | 0.2041 | 5076 | 0.1133%
4/0 | 2104/30 | 0.01 | 0.522 | 210400 | 636.46 | 0.049 | 0.000392 | 0.00588 | 0.0245% | 0.0882 | 0.0245% | 0.21278 | 5292 | 0.1182%
4/0 | 5230/34 | 0.0063 | 0.522 | 211150.8 | 638.89 | 0.049 | 0.000392 | 0.00588 | 0.0245% | 0.0882 | 0.0245% | 0.21278 | 5292 | 0.1182%
4/0 | 8512/36 | 0.005 | 0.522 | 212800 | 644.27 | 0.049 | 0.000392 | 0.00588 | 0.0245% | 0.0882 | 0.0245% | 0.21278 | 5292 | 0.1182%

## Sheet2
Voltage (volts) | 12 |  | Length (2 way feet) | 0.5 |  | Total Energy (Joules) | 4478976 |  |  | Teflon thermal resistivity | 19.3 | K*ft / watt
Current (amps) | 0.209 |  | Length (meters) | 0.1524 |  | On time (seconds) | 60000 | 200 profiles * 5 minutes on per profile
Power (watts) | 2.508
AWG Size | # of Strands | Nom. O.D. of Strand | Approx. O.D. | Circular MIL Area | Wt. Lbs./1000 ft. | Ohms Per 1000 ft. | Resistance (ohms) | Voltage Drop (volts) | Voltage Drop % | Power Loss (watts) | Power Loss % | Temp Rise (K) | Energy Loss (J) | Energy Loss %
36 | 7/44 | 0.002 | 0.006 | 28 | 0.09 | 371 | 0.1855 | 0.038769 | 0.3231% | 0.0081028 | 0.3231% | 0.31277 | 486.1695 | 0.01085%
34 | 7/42 | 0.0025 | 0.007 | 43.75 | 0.13 | 237 | 0.1185 | 0.024766 | 0.2064% | 0.0051762 | 0.2064% | 0.1998 | 310.5719 | 0.006934%
32 | 7/40 | 0.0031 | 0.008 | 67.27 | 0.2 | 164 | 0.082 | 0.017138 | 0.1428% | 0.0035818 | 0.1428% | 0.13826 | 214.9105 | 0.004798%
32 | 19/44 | 0.002 | 0.009 | 76 | 0.23 | 136.4 | 0.0682 | 0.014254 | 0.1188% | 0.002979 | 0.1188% | 0.11499 | 178.7427 | 0.003991%
30 | 7/38 | 0.004 | 0.012 | 112 | 0.34 | 103.2 | 0.0516 | 0.010784 | 0.08987% | 0.0022539 | 0.08987% | 0.087002 | 135.2364 | 0.003019%
30 | 19/42 | 0.0025 | 0.012 | 118.75 | 0.36 | 87.3 | 0.04365 | 0.0091229 | 0.07602% | 0.0019067 | 0.07602% | 0.073598 | 114.4005 | 0.002554%
28 | 7/36 | 0.005 | 0.015 | 141.75 | 0.53 | 64.9 | 0.03245 | 0.006782 | 0.05652% | 0.0014174 | 0.05652% | 0.054714 | 85.0469 | 0.001899%
28 | 19/40 | 0.0031 | 0.016 | 182.59 | 0.55 | 56.7 | 0.02835 | 0.0059251 | 0.04938% | 0.0012384 | 0.04938% | 0.047801 | 74.3014 | 0.001659%
27 | 7/35 | 0.0056 | 0.018 | 219.52 | 0.66 | 51.47 | 0.025735 | 0.0053786 | 0.04482% | 0.0011241 | 0.04482% | 0.043391 | 67.4478 | 0.001506%
26 | 7/34 | 0.63 | 0.019 | 277.83 | 0.84 | 37.3 | 0.01865 | 0.0038979 | 0.03248% | 0.00081465 | 0.03248% | 0.031446 | 48.879 | 0.001091%
26 | 10/36 | 0.005 | 0.021 | 250 | 0.76 | 41.48 | 0.02074 | 0.0043347 | 0.03612% | 0.00090594 | 0.03612% | 0.034969 | 54.3566 | 0.001214%
26 | 19/38 | 0.004 | 0.02 | 304 | 0.92 | 34.43 | 0.017215 | 0.0035979 | 0.02998% | 0.00075197 | 0.02998% | 0.029026 | 45.1181 | 0.001007%
24 | 7/32 | 0.008 | 0.024 | 448 | 1.36 | 23.3 | 0.01165 | 0.0024349 | 0.02029% | 0.00050888 | 0.02029% | 0.019643 | 30.533 | 0.0006817%
24 | 10/34 | 0.0063 | 0.023 | 396.9 | 1.2 | 26.09 | 0.013045 | 0.0027264 | 0.02272% | 0.00056982 | 0.02272% | 0.021995 | 34.1891 | 0.0007633%
24 | 19/36 | 0.005 | 0.024 | 475 | 1.43 | 21.08 | 0.01054 | 0.0022029 | 0.01836% | 0.0004604 | 0.01836% | 0.017771 | 27.6239 | 0.0006167%
24 | 41/40 | 0.0031 | 0.023 | 384.4 | 1.16 | 25.59 | 0.012795 | 0.0026742 | 0.02228% | 0.0005589 | 0.02228% | 0.021573 | 33.5339 | 0.0007487%
22 | 7/30 | 0.01 | 0.03 | 700 | 2.12 | 14.74 | 0.00737 | 0.0015403 | 0.01284% | 0.00032193 | 0.01284% | 0.012426 | 19.3157 | 0.0004313%
22 | 19/34 | 0.0063 | 0.031 | 754.11 | 2.28 | 13.73 | 0.006865 | 0.0014348 | 0.01196% | 0.00029987 | 0.01196% | 0.011575 | 17.9922 | 0.0004017%
22 | 26/36 | 0.005 | 0.03 | 650 | 1.97 | 15.94 | 0.00797 | 0.0016657 | 0.01388% | 0.00034814 | 0.01388% | 0.013438 | 20.8883 | 0.0004664%
20 | 10/30 | 0.01 | 0.035 | 1000 | 3.02 | 10.32 | 0.00516 | 0.0010784 | 0.008987% | 0.00022539 | 0.008987% | 0.0087002 | 13.5236 | 0.0003019%
20 | 19/32 | 0.008 | 0.037 | 1216 | 3.68 | 8.63 | 0.004315 | 0.00090184 | 0.007515% | 0.00018848 | 0.007515% | 0.0072755 | 11.309 | 0.0002525%
20 | 26/34 | 0.0063 | 0.036 | 1031.94 | 3.12 | 10.05 | 0.005025 | 0.0010502 | 0.008752% | 0.0002195 | 0.008752% | 0.0084726 | 13.1698 | 0.000294%
20 | 41/36 | 0.005 | 0.036 | 1025 | 3.1 | 10.02 | 0.00501 | 0.0010471 | 0.008726% | 0.00021884 | 0.008726% | 0.0084473 | 13.1305 | 0.0002932%
18 | 7/26 | 0.0159 | 0.048 | 1769.6 | 5.36 | 5.86 | 0.00293 | 0.00061237 | 0.005103% | 0.00012799 | 0.005103% | 0.0049402 | 7.6791 | 0.0001714%
18 | 16/30 | 0.01 | 0.047 | 1600 | 4.84 | 6.48 | 0.00324 | 0.00067716 | 0.005643% | 0.00014153 | 0.005643% | 0.0054629 | 8.4916 | 0.0001896%
18 | 19/30 | 0.01 | 0.049 | 1900 | 5.75 | 5.46 | 0.00273 | 0.00057057 | 0.004755% | 0.00011925 | 0.004755% | 0.004603 | 7.1549 | 0.0001597%
18 | 41/34 | 0.0063 | 0.047 | 1627.29 | 4.92 | 6.37 | 0.003185 | 0.00066566 | 0.005547% | 0.00013912 | 0.005547% | 0.0053702 | 8.3474 | 0.0001864%
18 | 65/36 | 0.005 | 0.047 | 1625 | 4.91 | 6.39 | 0.003195 | 0.00066775 | 0.005565% | 0.00013956 | 0.005565% | 0.005387 | 8.3736 | 0.000187%
16 | 7/24 | 0.0201 | 0.06 | 2828 | 8.56 | 3.67 | 0.001835 | 0.00038352 | 0.003196% | 8.0155e-05 | 0.003196% | 0.003094 | 4.8093 | 0.0001074%
16 | 19/29 | 0.0113 | 0.058 | 2426.3 | 7.35 | 4.27 | 0.002135 | 0.00044621 | 0.003718% | 9.3259e-05 | 0.003718% | 0.0035998 | 5.5955 | 0.0001249%
16 | 26/30 | 0.01 | 0.059 | 2600 | 7.87 | 4 | 0.002 | 0.000418 | 0.003483% | 8.7362e-05 | 0.003483% | 0.0033722 | 5.2417 | 0.000117%
16 | 65/34 | 0.0063 | 0.059 | 2579.85 | 7.81 | 4.02 | 0.00201 | 0.00042009 | 0.003501% | 8.7799e-05 | 0.003501% | 0.003389 | 5.2679 | 0.0001176%
16 | 105/36 | 0.005 | 0.059 | 2625 | 7.95 | 3.99 | 0.001995 | 0.00041696 | 0.003475% | 8.7144e-05 | 0.003475% | 0.0033637 | 5.2286 | 0.0001167%
14 | 7/22 | 0.0253 | 0.073 | 4480 | 13.56 | 2.31 | 0.001155 | 0.00024139 | 0.002012% | 5.0452e-05 | 0.002012% | 0.0019474 | 3.0271 | 6.758e-05%
14 | 19/27 | 0.0142 | 0.073 | 3830.4 | 11.49 | 2.7 | 0.00135 | 0.00028215 | 0.002351% | 5.8969e-05 | 0.002351% | 0.0022762 | 3.5382 | 7.899e-05%
14 | 41/30 | 0.01 | 0.073 | 4100 | 12.4 | 2.53 | 0.001265 | 0.00026438 | 0.002203% | 5.5256e-05 | 0.002203% | 0.0021329 | 3.3154 | 7.402e-05%
14 | 105/34 | 0.0063 | 0.073 | 4167.5 | 12.61 | 2.49 | 0.001245 | 0.00026021 | 0.002168% | 5.4383e-05 | 0.002168% | 0.0020992 | 3.263 | 7.285e-05%
12 | 7/20 | 0.032 | 0.096 | 7168 | 21.69 | 1.45 | 0.000725 | 0.00015152 | 0.001263% | 3.1669e-05 | 0.001263% | 0.0012224 | 1.9001 | 4.242e-05%
12 | 19/25 | 0.0179 | 0.093 | 6087.6 | 18.43 | 1.7 | 0.00085 | 0.00017765 | 0.00148% | 3.7129e-05 | 0.00148% | 0.0014332 | 2.2277 | 4.974e-05%
12 | 65/30 | 0.01 | 0.095 | 6500 | 19.66 | 1.75 | 0.000875 | 0.00018287 | 0.001524% | 3.8221e-05 | 0.001524% | 0.0014753 | 2.2933 | 5.12e-05%
12 | 165/30 | 0.0063 | 0.095 | 6548.9 | 19.82 | 1.58 | 0.00079 | 0.00016511 | 0.001376% | 3.4508e-05 | 0.001376% | 0.001332 | 2.0705 | 4.623e-05%
10 | 37/26 | 0.0159 | 0.115 | 9353.6 | 28.31 | 1.11 | 0.000555 | 0.000116 | 0.0009666% | 2.4243e-05 | 0.0009666% | 0.00093578 | 1.4546 | 3.248e-05%
10 | 49/27 | 0.0142 | 0.116 | 9878.4 | 29.89 | 1.09 | 0.000545 | 0.00011391 | 0.0009492% | 2.3806e-05 | 0.0009492% | 0.00091892 | 1.4284 | 3.189e-05%
10 | 105/30 | 0.01 | 0.116 | 10530 | 31.76 | 0.98 | 0.00049 | 0.00010241 | 0.0008534% | 2.1404e-05 | 0.0008534% | 0.00082618 | 1.2842 | 2.867e-05%
8 | 49/25 | 0.0179 | 0.147 | 15699.6 | 47.53 | 0.67 | 0.000335 | 7.0015e-05 | 0.0005835% | 1.4633e-05 | 0.0005835% | 0.00056484 | 0.87799 | 1.96e-05%
8 | 133/29 | 0.0113 | 0.147 | 16984.1 | 51.42 | 0.61 | 0.000305 | 6.3745e-05 | 0.0005312% | 1.3323e-05 | 0.0005312% | 0.00051426 | 0.79936 | 1.785e-05%
8 | 655/36 | 0.005 | 0.147 | 16625 | 49.58 | 0.62 | 0.00031 | 6.479e-05 | 0.0005399% | 1.3541e-05 | 0.0005399% | 0.00052269 | 0.81247 | 1.814e-05%
6 | 133/27 | 0.0142 | 0.184 | 26812.8 | 81.14 | 0.47 | 0.000235 | 4.9115e-05 | 0.0004093% | 1.0265e-05 | 0.0004093% | 0.00039623 | 0.6159 | 1.375e-05%
6 | 259/30 | 0.01 | 0.184 | 25900 | 78.35 | 0.4 | 0.0002 | 4.18e-05 | 0.0003483% | 8.7362e-06 | 0.0003483% | 0.00033722 | 0.52417 | 1.17e-05%
6 | 1050/36 | 0.005 | 0.184 | 26250 | 79.47 | 0.386 | 0.000193 | 4.0337e-05 | 0.0003361% | 8.4304e-06 | 0.0003361% | 0.00032541 | 0.50583 | 1.129e-05%
4 | 133/25 | 0.0179 | 0.232 | 42613 | 129.01 | 0.243 | 0.0001215 | 2.5394e-05 | 0.0002116% | 5.3072e-06 | 0.0002116% | 0.00020486 | 0.31843 | 7.11e-06%
4 | 259/27 | 0.0143 | 0.232 | 52214.4 | 158.02 | 0.2 | 0.0001 | 2.09e-05 | 0.0001742% | 4.3681e-06 | 0.0001742% | 0.00016861 | 0.26209 | 5.851e-06%
4 | 1666/36 | 0.005 | 0.232 | 41650 | 126.1 | 0.25 | 0.000125 | 2.6125e-05 | 0.0002177% | 5.4601e-06 | 0.0002177% | 0.00021076 | 0.32761 | 7.314e-06%
2 | 133/23 | 0.0226 | 0.292 | 67936.4 | 205.62 | 0.152 | 7.6e-05 | 1.5884e-05 | 0.0001324% | 3.3198e-06 | 0.0001324% | 0.00012814 | 0.19919 | 4.447e-06%
2 | 259/26 | 0.0159 | 0.292 | 65475.2 | 198.14 | 0.16 | 8e-05 | 1.672e-05 | 0.0001393% | 3.4945e-06 | 0.0001393% | 0.00013489 | 0.20967 | 4.681e-06%
2 | 665/30 | 0.01 | 0.292 | 66500 | 201.16 | 0.157 | 7.85e-05 | 1.6406e-05 | 0.0001367% | 3.429e-06 | 0.0001367% | 0.00013236 | 0.20574 | 4.593e-06%
2 | 2646/36 | 0.005 | 0.292 | 66150 | 200.28 | 0.157 | 7.85e-05 | 1.6406e-05 | 0.0001367% | 3.429e-06 | 0.0001367% | 0.00013236 | 0.20574 | 4.593e-06%
1 | 133/22 | 0.0253 | 0.328 | 85133.3 | 257.6 | 0.121 | 6.05e-05 | 1.2644e-05 | 0.0001054% | 2.6427e-06 | 0.0001054% | 0.00010201 | 0.15856 | 3.54e-06%
1 | 259/25 | 0.0179 | 0.328 | 82983.6 | 251.2 | 0.125 | 6.25e-05 | 1.3062e-05 | 0.0001089% | 2.7301e-06 | 0.0001089% | 0.00010538 | 0.1638 | 3.657e-06%
1 | 817/30 | 0.01 | 0.328 | 81700 | 247.1 | 0.127 | 6.35e-05 | 1.3271e-05 | 0.0001106% | 2.7737e-06 | 0.0001106% | 0.00010707 | 0.16642 | 3.716e-06%
1 | 2109/34 | 0.0063 | 0.328 | 83706.2 | 253.29 | 0.124 | 6.2e-05 | 1.2958e-05 | 0.000108% | 2.7082e-06 | 0.000108% | 0.00010454 | 0.16249 | 3.628e-06%
1/0 | 133/21 | 0.0285 | 0.368 | 108035.9 | 327.05 | 0.096 | 4.8e-05 | 1.0032e-05 | 8.36e-05% | 2.0967e-06 | 8.36e-05% | 8.0932e-05 | 0.1258 | 2.809e-06%
1/0 | 259/24 | 0.0201 | 0.368 | 104636 | 316.76 | 0.099 | 4.95e-05 | 1.0346e-05 | 8.621e-05% | 2.1622e-06 | 8.621e-05% | 8.3461e-05 | 0.12973 | 2.896e-06%
1/0 | 1045/30 | 0.01 | 0.368 | 104500 | 316.11 | 0.099 | 4.95e-05 | 1.0346e-05 | 8.621e-05% | 2.1622e-06 | 8.621e-05% | 8.3461e-05 | 0.12973 | 2.896e-06%
1/0 | 2660/34 | 0.0063 | 0.368 | 105575.4 | 319.47 | 0.098 | 4.9e-05 | 1.0241e-05 | 8.534e-05% | 2.1404e-06 | 8.534e-05% | 8.2618e-05 | 0.12842 | 2.867e-06%
1/0 | 4214/36 | 0.005 | 0.368 | 105350 | 318.96 | 0.098 | 4.9e-05 | 1.0241e-05 | 8.534e-05% | 2.1404e-06 | 8.534e-05% | 8.2618e-05 | 0.12842 | 2.867e-06%
2/0 | 133/20 | 0.032 | 0.414 | 136192 | 412.17 | 0.077 | 3.85e-05 | 8.0465e-06 | 6.705e-05% | 1.6817e-06 | 6.705e-05% | 6.4914e-05 | 0.1009 | 2.253e-06%
2/0 | 259/23 | 0.0226 | 0.414 | 132297.2 | 400.41 | 0.077 | 3.85e-05 | 8.0465e-06 | 6.705e-05% | 1.6817e-06 | 6.705e-05% | 6.4914e-05 | 0.1009 | 2.253e-06%
2/0 | 1330/30 | 0.01 | 0.414 | 133000 | 402.33 | 0.077 | 3.85e-05 | 8.0465e-06 | 6.705e-05% | 1.6817e-06 | 6.705e-05% | 6.4914e-05 | 0.1009 | 2.253e-06%
2/0 | 3325/34 | 0.0063 | 0.414 | 131969.2 | 399.33 | 0.077 | 3.85e-05 | 8.0465e-06 | 6.705e-05% | 1.6817e-06 | 6.705e-05% | 6.4914e-05 | 0.1009 | 2.253e-06%
2/0 | 5292/36 | 0.005 | 0.414 | 132300 | 400.55 | 0.077 | 3.85e-05 | 8.0465e-06 | 6.705e-05% | 1.6817e-06 | 6.705e-05% | 6.4914e-05 | 0.1009 | 2.253e-06%
3/0 | 259/22 | 0.0253 | 0.464 | 163195.9 | 501.7 | 0.062 | 3.1e-05 | 6.479e-06 | 5.399e-05% | 1.3541e-06 | 5.399e-05% | 5.2269e-05 | 0.081247 | 1.814e-06%
3/0 | 427/24 | 0.0201 | 0.464 | 172508 | 522.2 | 0.059 | 2.95e-05 | 6.1655e-06 | 5.138e-05% | 1.2886e-06 | 5.138e-05% | 4.974e-05 | 0.077315 | 1.726e-06%
3/0 | 1661/30 | 0.01 | 0.464 | 166100 | 502.45 | 0.062 | 3.1e-05 | 6.479e-06 | 5.399e-05% | 1.3541e-06 | 5.399e-05% | 5.2269e-05 | 0.081247 | 1.814e-06%
3/0 | 4256/34 | 0.0063 | 0.464 | 168920.6 | 511.15 | 0.061 | 3.05e-05 | 6.3745e-06 | 5.312e-05% | 1.3323e-06 | 5.312e-05% | 5.1426e-05 | 0.079936 | 1.785e-06%
3/0 | 6713/36 | 0.005 | 0.464 | 167825 | 508.11 | 0.061 | 3.05e-05 | 6.3745e-06 | 5.312e-05% | 1.3323e-06 | 5.312e-05% | 5.1426e-05 | 0.079936 | 1.785e-06%
4/0 | 259/21 | 0.0285 | 0.522 | 210385.7 | 638.88 | 0.049 | 2.45e-05 | 5.1205e-06 | 4.267e-05% | 1.0702e-06 | 4.267e-05% | 4.1309e-05 | 0.064211 | 1.434e-06%
4/0 | 427/23 | 0.0226 | 0.522 | 218111.6 | 660.01 | 0.047 | 2.35e-05 | 4.9115e-06 | 4.093e-05% | 1.0265e-06 | 4.093e-05% | 3.9623e-05 | 0.06159 | 1.375e-06%
4/0 | 2104/30 | 0.01 | 0.522 | 210400 | 636.46 | 0.049 | 2.45e-05 | 5.1205e-06 | 4.267e-05% | 1.0702e-06 | 4.267e-05% | 4.1309e-05 | 0.064211 | 1.434e-06%
4/0 | 5230/34 | 0.0063 | 0.522 | 211150.8 | 638.89 | 0.049 | 2.45e-05 | 5.1205e-06 | 4.267e-05% | 1.0702e-06 | 4.267e-05% | 4.1309e-05 | 0.064211 | 1.434e-06%
4/0 | 8512/36 | 0.005 | 0.522 | 212800 | 644.27 | 0.049 | 2.45e-05 | 5.1205e-06 | 4.267e-05% | 1.0702e-06 | 4.267e-05% | 4.1309e-05 | 0.064211 | 1.434e-06%
3/0 | 4256/34 | 0.0063 | 0.464 | 168920.6 | 511.15 | 0.061 | 3.05e-05 | 6.3745e-06 | 5.312e-05% | 1.3323e-06 | 5.312e-05% | 5.1426e-05 | 0.079936 | 1.785e-06%
3/0 | 6713/36 | 0.005 | 0.464 | 167825 | 508.11 | 0.061 | 3.05e-05 | 6.3745e-06 | 5.312e-05% | 1.3323e-06 | 5.312e-05% | 5.1426e-05 | 0.079936 | 1.785e-06%
4/0 | 259/21 | 0.0285 | 0.522 | 210385.7 | 638.88 | 0.049 | 2.45e-05 | 5.1205e-06 | 4.267e-05% | 1.0702e-06 | 4.267e-05% | 4.1309e-05 | 0.064211 | 1.434e-06%
4/0 | 427/23 | 0.0226 | 0.522 | 218111.6 | 660.01 | 0.047 | 2.35e-05 | 4.9115e-06 | 4.093e-05% | 1.0265e-06 | 4.093e-05% | 3.9623e-05 | 0.06159 | 1.375e-06%
4/0 | 2104/30 | 0.01 | 0.522 | 210400 | 636.46 | 0.049 | 2.45e-05 | 5.1205e-06 | 4.267e-05% | 1.0702e-06 | 4.267e-05% | 4.1309e-05 | 0.064211 | 1.434e-06%
4/0 | 5230/34 | 0.0063 | 0.522 | 211150.8 | 638.89 | 0.049 | 2.45e-05 | 5.1205e-06 | 4.267e-05% | 1.0702e-06 | 4.267e-05% | 4.1309e-05 | 0.064211 | 1.434e-06%
4/0 | 8512/36 | 0.005 | 0.522 | 212800 | 644.27 | 0.049 | 2.45e-05 | 5.1205e-06 | 4.267e-05% | 1.0702e-06 | 4.267e-05% | 4.1309e-05 | 0.064211 | 1.434e-06%

## Mot Valve
Voltage (volts) | 12 |  | Length (2 way feet) | 8 |  | Total Energy (Joules) | 4478976 |  |  | Teflon thermal resistivity | 19.3 | K*ft / watt
Current (amps) | 0.6 |  | Length (meters) | 2.4384 |  | On time (seconds) | 60000 | 200 profiles * 5 minutes on per profile
Power (watts) | 7.2
AWG Size | # of Strands | Nom. O.D. of Strand | Approx. O.D. | Circular MIL Area | Wt. Lbs./1000 ft. | Ohms Per 1000 ft. | Resistance (ohms) | Voltage Drop (volts) | Voltage Drop % | Power Loss (watts) | Power Loss % | Temp Rise (K) | Energy Loss (J) | Energy Loss %
36 | 7/44 | 0.002 | 0.006 | 28 | 0.09 | 371 | 2.968 | 1.7808 | 14.84% | 1.0685 | 14.84% | 2.5777 | 64108.8 | 1.431%
34 | 7/42 | 0.0025 | 0.007 | 43.75 | 0.13 | 237 | 1.896 | 1.1376 | 9.48% | 0.68256 | 9.48% | 1.6467 | 40953.6 | 0.9144%
32 | 7/40 | 0.0031 | 0.008 | 67.27 | 0.2 | 164 | 1.312 | 0.7872 | 6.56% | 0.47232 | 6.56% | 1.1395 | 28339.2 | 0.6327%
32 | 19/44 | 0.002 | 0.009 | 76 | 0.23 | 136.4 | 1.0912 | 0.65472 | 5.456% | 0.39283 | 5.456% | 0.94771 | 23569.92 | 0.5262%
30 | 7/38 | 0.004 | 0.012 | 112 | 0.34 | 103.2 | 0.8256 | 0.49536 | 4.128% | 0.29722 | 4.128% | 0.71703 | 17832.96 | 0.3981%
30 | 19/42 | 0.0025 | 0.012 | 118.75 | 0.36 | 87.3 | 0.6984 | 0.41904 | 3.492% | 0.25142 | 3.492% | 0.60656 | 15085.44 | 0.3368%
28 | 7/36 | 0.005 | 0.015 | 141.75 | 0.53 | 64.9 | 0.5192 | 0.31152 | 2.596% | 0.18691 | 2.596% | 0.45093 | 11214.72 | 0.2504%
28 | 19/40 | 0.0031 | 0.016 | 182.59 | 0.55 | 56.7 | 0.4536 | 0.27216 | 2.268% | 0.1633 | 2.268% | 0.39395 | 9797.76 | 0.2188%
27 | 7/35 | 0.0056 | 0.018 | 219.52 | 0.66 | 51.47 | 0.41176 | 0.24706 | 2.059% | 0.14823 | 2.059% | 0.35761 | 8894.016 | 0.1986%
26 | 7/34 | 0.63 | 0.019 | 277.83 | 0.84 | 37.3 | 0.2984 | 0.17904 | 1.492% | 0.10742 | 1.492% | 0.25916 | 6445.44 | 0.1439%
26 | 10/36 | 0.005 | 0.021 | 250 | 0.76 | 41.48 | 0.33184 | 0.1991 | 1.659% | 0.11946 | 1.659% | 0.2882 | 7167.744 | 0.16%
26 | 19/38 | 0.004 | 0.02 | 304 | 0.92 | 34.43 | 0.27544 | 0.16526 | 1.377% | 0.099158 | 1.377% | 0.23922 | 5949.504 | 0.1328%
24 | 7/32 | 0.008 | 0.024 | 448 | 1.36 | 23.3 | 0.1864 | 0.11184 | 0.932% | 0.067104 | 0.932% | 0.16189 | 4026.24 | 0.08989%
24 | 10/34 | 0.0063 | 0.023 | 396.9 | 1.2 | 26.09 | 0.20872 | 0.12523 | 1.044% | 0.075139 | 1.044% | 0.18127 | 4508.352 | 0.1007%
24 | 19/36 | 0.005 | 0.024 | 475 | 1.43 | 21.08 | 0.16864 | 0.10118 | 0.8432% | 0.06071 | 0.8432% | 0.14646 | 3642.624 | 0.08133%
24 | 41/40 | 0.0031 | 0.023 | 384.4 | 1.16 | 25.59 | 0.20472 | 0.12283 | 1.024% | 0.073699 | 1.024% | 0.1778 | 4421.952 | 0.09873%
22 | 7/30 | 0.01 | 0.03 | 700 | 2.12 | 14.74 | 0.11792 | 0.070752 | 0.5896% | 0.042451 | 0.5896% | 0.10241 | 2547.072 | 0.05687%
22 | 19/34 | 0.0063 | 0.031 | 754.11 | 2.28 | 13.73 | 0.10984 | 0.065904 | 0.5492% | 0.039542 | 0.5492% | 0.095396 | 2372.544 | 0.05297%
22 | 26/36 | 0.005 | 0.03 | 650 | 1.97 | 15.94 | 0.12752 | 0.076512 | 0.6376% | 0.045907 | 0.6376% | 0.11075 | 2754.432 | 0.0615%
20 | 10/30 | 0.01 | 0.035 | 1000 | 3.02 | 10.32 | 0.08256 | 0.049536 | 0.4128% | 0.029722 | 0.4128% | 0.071703 | 1783.296 | 0.03981%
20 | 19/32 | 0.008 | 0.037 | 1216 | 3.68 | 8.63 | 0.06904 | 0.041424 | 0.3452% | 0.024854 | 0.3452% | 0.059961 | 1491.264 | 0.03329%
20 | 26/34 | 0.0063 | 0.036 | 1031.94 | 3.12 | 10.05 | 0.0804 | 0.04824 | 0.402% | 0.028944 | 0.402% | 0.069827 | 1736.64 | 0.03877%
20 | 41/36 | 0.005 | 0.036 | 1025 | 3.1 | 10.02 | 0.08016 | 0.048096 | 0.4008% | 0.028858 | 0.4008% | 0.069619 | 1731.456 | 0.03866%
18 | 7/26 | 0.0159 | 0.048 | 1769.6 | 5.36 | 5.86 | 0.04688 | 0.028128 | 0.2344% | 0.016877 | 0.2344% | 0.040715 | 1012.608 | 0.02261%
18 | 16/30 | 0.01 | 0.047 | 1600 | 4.84 | 6.48 | 0.05184 | 0.031104 | 0.2592% | 0.018662 | 0.2592% | 0.045023 | 1119.744 | 0.025%
18 | 19/30 | 0.01 | 0.049 | 1900 | 5.75 | 5.46 | 0.04368 | 0.026208 | 0.2184% | 0.015725 | 0.2184% | 0.037936 | 943.488 | 0.02106%
18 | 41/34 | 0.0063 | 0.047 | 1627.29 | 4.92 | 6.37 | 0.05096 | 0.030576 | 0.2548% | 0.018346 | 0.2548% | 0.044259 | 1100.736 | 0.02458%
18 | 65/36 | 0.005 | 0.047 | 1625 | 4.91 | 6.39 | 0.05112 | 0.030672 | 0.2556% | 0.018403 | 0.2556% | 0.044398 | 1104.192 | 0.02465%
16 | 7/24 | 0.0201 | 0.06 | 2828 | 8.56 | 3.67 | 0.02936 | 0.017616 | 0.1468% | 0.01057 | 0.1468% | 0.025499 | 634.176 | 0.01416%
16 | 19/29 | 0.0113 | 0.058 | 2426.3 | 7.35 | 4.27 | 0.03416 | 0.020496 | 0.1708% | 0.012298 | 0.1708% | 0.029668 | 737.856 | 0.01647%
16 | 26/30 | 0.01 | 0.059 | 2600 | 7.87 | 4 | 0.032 | 0.0192 | 0.16% | 0.01152 | 0.16% | 0.027792 | 691.2 | 0.01543%
16 | 65/34 | 0.0063 | 0.059 | 2579.85 | 7.81 | 4.02 | 0.03216 | 0.019296 | 0.1608% | 0.011578 | 0.1608% | 0.027931 | 694.656 | 0.01551%
16 | 105/36 | 0.005 | 0.059 | 2625 | 7.95 | 3.99 | 0.03192 | 0.019152 | 0.1596% | 0.011491 | 0.1596% | 0.027723 | 689.472 | 0.01539%
14 | 7/22 | 0.0253 | 0.073 | 4480 | 13.56 | 2.31 | 0.01848 | 0.011088 | 0.0924% | 0.0066528 | 0.0924% | 0.01605 | 399.168 | 0.008912%
14 | 19/27 | 0.0142 | 0.073 | 3830.4 | 11.49 | 2.7 | 0.0216 | 0.01296 | 0.108% | 0.007776 | 0.108% | 0.01876 | 466.56 | 0.01042%
14 | 41/30 | 0.01 | 0.073 | 4100 | 12.4 | 2.53 | 0.02024 | 0.012144 | 0.1012% | 0.0072864 | 0.1012% | 0.017578 | 437.184 | 0.009761%
14 | 105/34 | 0.0063 | 0.073 | 4167.5 | 12.61 | 2.49 | 0.01992 | 0.011952 | 0.0996% | 0.0071712 | 0.0996% | 0.017301 | 430.272 | 0.009606%
12 | 7/20 | 0.032 | 0.096 | 7168 | 21.69 | 1.45 | 0.0116 | 0.00696 | 0.058% | 0.004176 | 0.058% | 0.010075 | 250.56 | 0.005594%
12 | 19/25 | 0.0179 | 0.093 | 6087.6 | 18.43 | 1.7 | 0.0136 | 0.00816 | 0.068% | 0.004896 | 0.068% | 0.011812 | 293.76 | 0.006559%
12 | 65/30 | 0.01 | 0.095 | 6500 | 19.66 | 1.75 | 0.014 | 0.0084 | 0.07% | 0.00504 | 0.07% | 0.012159 | 302.4 | 0.006752%
12 | 165/30 | 0.0063 | 0.095 | 6548.9 | 19.82 | 1.58 | 0.01264 | 0.007584 | 0.0632% | 0.0045504 | 0.0632% | 0.010978 | 273.024 | 0.006096%
10 | 37/26 | 0.0159 | 0.115 | 9353.6 | 28.31 | 1.11 | 0.00888 | 0.005328 | 0.0444% | 0.0031968 | 0.0444% | 0.0077123 | 191.808 | 0.004282%
10 | 49/27 | 0.0142 | 0.116 | 9878.4 | 29.89 | 1.09 | 0.00872 | 0.005232 | 0.0436% | 0.0031392 | 0.0436% | 0.0075733 | 188.352 | 0.004205%
10 | 105/30 | 0.01 | 0.116 | 10530 | 31.76 | 0.98 | 0.00784 | 0.004704 | 0.0392% | 0.0028224 | 0.0392% | 0.006809 | 169.344 | 0.003781%
8 | 49/25 | 0.0179 | 0.147 | 15699.6 | 47.53 | 0.67 | 0.00536 | 0.003216 | 0.0268% | 0.0019296 | 0.0268% | 0.0046552 | 115.776 | 0.002585%
8 | 133/29 | 0.0113 | 0.147 | 16984.1 | 51.42 | 0.61 | 0.00488 | 0.002928 | 0.0244% | 0.0017568 | 0.0244% | 0.0042383 | 105.408 | 0.002353%
8 | 655/36 | 0.005 | 0.147 | 16625 | 49.58 | 0.62 | 0.00496 | 0.002976 | 0.0248% | 0.0017856 | 0.0248% | 0.0043078 | 107.136 | 0.002392%
6 | 133/27 | 0.0142 | 0.184 | 26812.8 | 81.14 | 0.47 | 0.00376 | 0.002256 | 0.0188% | 0.0013536 | 0.0188% | 0.0032656 | 81.216 | 0.001813%
6 | 259/30 | 0.01 | 0.184 | 25900 | 78.35 | 0.4 | 0.0032 | 0.00192 | 0.016% | 0.001152 | 0.016% | 0.0027792 | 69.12 | 0.001543%
6 | 1050/36 | 0.005 | 0.184 | 26250 | 79.47 | 0.386 | 0.003088 | 0.0018528 | 0.01544% | 0.0011117 | 0.01544% | 0.0026819 | 66.7008 | 0.001489%
4 | 133/25 | 0.0179 | 0.232 | 42613 | 129.01 | 0.243 | 0.001944 | 0.0011664 | 0.00972% | 0.00069984 | 0.00972% | 0.0016884 | 41.9904 | 0.0009375%
4 | 259/27 | 0.0143 | 0.232 | 52214.4 | 158.02 | 0.2 | 0.0016 | 0.00096 | 0.008% | 0.000576 | 0.008% | 0.0013896 | 34.56 | 0.0007716%
4 | 1666/36 | 0.005 | 0.232 | 41650 | 126.1 | 0.25 | 0.002 | 0.0012 | 0.01% | 0.00072 | 0.01% | 0.001737 | 43.2 | 0.0009645%
2 | 133/23 | 0.0226 | 0.292 | 67936.4 | 205.62 | 0.152 | 0.001216 | 0.0007296 | 0.00608% | 0.00043776 | 0.00608% | 0.0010561 | 26.2656 | 0.0005864%
2 | 259/26 | 0.0159 | 0.292 | 65475.2 | 198.14 | 0.16 | 0.00128 | 0.000768 | 0.0064% | 0.0004608 | 0.0064% | 0.0011117 | 27.648 | 0.0006173%
2 | 665/30 | 0.01 | 0.292 | 66500 | 201.16 | 0.157 | 0.001256 | 0.0007536 | 0.00628% | 0.00045216 | 0.00628% | 0.0010908 | 27.1296 | 0.0006057%
2 | 2646/36 | 0.005 | 0.292 | 66150 | 200.28 | 0.157 | 0.001256 | 0.0007536 | 0.00628% | 0.00045216 | 0.00628% | 0.0010908 | 27.1296 | 0.0006057%
1 | 133/22 | 0.0253 | 0.328 | 85133.3 | 257.6 | 0.121 | 0.000968 | 0.0005808 | 0.00484% | 0.00034848 | 0.00484% | 0.00084071 | 20.9088 | 0.0004668%
1 | 259/25 | 0.0179 | 0.328 | 82983.6 | 251.2 | 0.125 | 0.001 | 0.0006 | 0.005% | 0.00036 | 0.005% | 0.0008685 | 21.6 | 0.0004823%
1 | 817/30 | 0.01 | 0.328 | 81700 | 247.1 | 0.127 | 0.001016 | 0.0006096 | 0.00508% | 0.00036576 | 0.00508% | 0.0008824 | 21.9456 | 0.00049%
1 | 2109/34 | 0.0063 | 0.328 | 83706.2 | 253.29 | 0.124 | 0.000992 | 0.0005952 | 0.00496% | 0.00035712 | 0.00496% | 0.00086155 | 21.4272 | 0.0004784%
1/0 | 133/21 | 0.0285 | 0.368 | 108035.9 | 327.05 | 0.096 | 0.000768 | 0.0004608 | 0.00384% | 0.00027648 | 0.00384% | 0.00066701 | 16.5888 | 0.0003704%
1/0 | 259/24 | 0.0201 | 0.368 | 104636 | 316.76 | 0.099 | 0.000792 | 0.0004752 | 0.00396% | 0.00028512 | 0.00396% | 0.00068785 | 17.1072 | 0.0003819%
1/0 | 1045/30 | 0.01 | 0.368 | 104500 | 316.11 | 0.099 | 0.000792 | 0.0004752 | 0.00396% | 0.00028512 | 0.00396% | 0.00068785 | 17.1072 | 0.0003819%
1/0 | 2660/34 | 0.0063 | 0.368 | 105575.4 | 319.47 | 0.098 | 0.000784 | 0.0004704 | 0.00392% | 0.00028224 | 0.00392% | 0.0006809 | 16.9344 | 0.0003781%
1/0 | 4214/36 | 0.005 | 0.368 | 105350 | 318.96 | 0.098 | 0.000784 | 0.0004704 | 0.00392% | 0.00028224 | 0.00392% | 0.0006809 | 16.9344 | 0.0003781%
2/0 | 133/20 | 0.032 | 0.414 | 136192 | 412.17 | 0.077 | 0.000616 | 0.0003696 | 0.00308% | 0.00022176 | 0.00308% | 0.000535 | 13.3056 | 0.0002971%
2/0 | 259/23 | 0.0226 | 0.414 | 132297.2 | 400.41 | 0.077 | 0.000616 | 0.0003696 | 0.00308% | 0.00022176 | 0.00308% | 0.000535 | 13.3056 | 0.0002971%
2/0 | 1330/30 | 0.01 | 0.414 | 133000 | 402.33 | 0.077 | 0.000616 | 0.0003696 | 0.00308% | 0.00022176 | 0.00308% | 0.000535 | 13.3056 | 0.0002971%
2/0 | 3325/34 | 0.0063 | 0.414 | 131969.2 | 399.33 | 0.077 | 0.000616 | 0.0003696 | 0.00308% | 0.00022176 | 0.00308% | 0.000535 | 13.3056 | 0.0002971%
2/0 | 5292/36 | 0.005 | 0.414 | 132300 | 400.55 | 0.077 | 0.000616 | 0.0003696 | 0.00308% | 0.00022176 | 0.00308% | 0.000535 | 13.3056 | 0.0002971%
3/0 | 259/22 | 0.0253 | 0.464 | 163195.9 | 501.7 | 0.062 | 0.000496 | 0.0002976 | 0.00248% | 0.00017856 | 0.00248% | 0.00043078 | 10.7136 | 0.0002392%
3/0 | 427/24 | 0.0201 | 0.464 | 172508 | 522.2 | 0.059 | 0.000472 | 0.0002832 | 0.00236% | 0.00016992 | 0.00236% | 0.00040993 | 10.1952 | 0.0002276%
3/0 | 1661/30 | 0.01 | 0.464 | 166100 | 502.45 | 0.062 | 0.000496 | 0.0002976 | 0.00248% | 0.00017856 | 0.00248% | 0.00043078 | 10.7136 | 0.0002392%
3/0 | 4256/34 | 0.0063 | 0.464 | 168920.6 | 511.15 | 0.061 | 0.000488 | 0.0002928 | 0.00244% | 0.00017568 | 0.00244% | 0.00042383 | 10.5408 | 0.0002353%
3/0 | 6713/36 | 0.005 | 0.464 | 167825 | 508.11 | 0.061 | 0.000488 | 0.0002928 | 0.00244% | 0.00017568 | 0.00244% | 0.00042383 | 10.5408 | 0.0002353%
4/0 | 259/21 | 0.0285 | 0.522 | 210385.7 | 638.88 | 0.049 | 0.000392 | 0.0002352 | 0.00196% | 0.00014112 | 0.00196% | 0.00034045 | 8.4672 | 0.000189%
4/0 | 427/23 | 0.0226 | 0.522 | 218111.6 | 660.01 | 0.047 | 0.000376 | 0.0002256 | 0.00188% | 0.00013536 | 0.00188% | 0.00032656 | 8.1216 | 0.0001813%
4/0 | 2104/30 | 0.01 | 0.522 | 210400 | 636.46 | 0.049 | 0.000392 | 0.0002352 | 0.00196% | 0.00014112 | 0.00196% | 0.00034045 | 8.4672 | 0.000189%
4/0 | 5230/34 | 0.0063 | 0.522 | 211150.8 | 638.89 | 0.049 | 0.000392 | 0.0002352 | 0.00196% | 0.00014112 | 0.00196% | 0.00034045 | 8.4672 | 0.000189%
4/0 | 8512/36 | 0.005 | 0.522 | 212800 | 644.27 | 0.049 | 0.000392 | 0.0002352 | 0.00196% | 0.00014112 | 0.00196% | 0.00034045 | 8.4672 | 0.000189%
3/0 | 4256/34 | 0.0063 | 0.464 | 168920.6 | 511.15 | 0.061 | 0.000488 | 0.0002928 | 0.00244% | 0.00017568 | 0.00244% | 0.00042383 | 10.5408 | 0.0002353%
3/0 | 6713/36 | 0.005 | 0.464 | 167825 | 508.11 | 0.061 | 0.000488 | 0.0002928 | 0.00244% | 0.00017568 | 0.00244% | 0.00042383 | 10.5408 | 0.0002353%
4/0 | 259/21 | 0.0285 | 0.522 | 210385.7 | 638.88 | 0.049 | 0.000392 | 0.0002352 | 0.00196% | 0.00014112 | 0.00196% | 0.00034045 | 8.4672 | 0.000189%
4/0 | 427/23 | 0.0226 | 0.522 | 218111.6 | 660.01 | 0.047 | 0.000376 | 0.0002256 | 0.00188% | 0.00013536 | 0.00188% | 0.00032656 | 8.1216 | 0.0001813%
4/0 | 2104/30 | 0.01 | 0.522 | 210400 | 636.46 | 0.049 | 0.000392 | 0.0002352 | 0.00196% | 0.00014112 | 0.00196% | 0.00034045 | 8.4672 | 0.000189%
4/0 | 5230/34 | 0.0063 | 0.522 | 211150.8 | 638.89 | 0.049 | 0.000392 | 0.0002352 | 0.00196% | 0.00014112 | 0.00196% | 0.00034045 | 8.4672 | 0.000189%
4/0 | 8512/36 | 0.005 | 0.522 | 212800 | 644.27 | 0.049 | 0.000392 | 0.0002352 | 0.00196% | 0.00014112 | 0.00196% | 0.00034045 | 8.4672 | 0.000189%

## Iridum Modem
Voltage (volts) | 10 |  | Length 2 way (feet) | 1 |  | Total Energy (Joules) | 4478976 |  |  | Teflon thermal resistivity | 19.3 | K*ft / watt
Current (amps) | 1 |  | Length 2 way(meters) | 0.3048 |  | On time (seconds) | 60000 | 200 profiles * 10 minutes on per profile
Power (watts) | 10 | Note: this is worst case, peak power is 2 amps over 2 pairs of wire with an average power of 350 mA
AWG Size | # of Strands | Nom. O.D. of Strand | Approx. O.D. | Circular MIL Area | Wt. Lbs./1000 ft. | Ohms Per 1000 ft. | Resistance (ohms) | Voltage Drop (volts) | Voltage Drop % | Power Loss (watts) | Power Loss % | Temp Rise (K) | Energy Loss (J) | Energy Loss %
36 | 7/44 | 0.002 | 0.006 | 28 | 0.09 | 371 | 0.371 | 0.371 | 3.71% | 0.371 | 3.71% | 7.1603 | 22260 | 0.497%
34 | 7/42 | 0.0025 | 0.007 | 43.75 | 0.13 | 237 | 0.237 | 0.237 | 2.37% | 0.237 | 2.37% | 4.5741 | 14220 | 0.3175%
32 | 7/40 | 0.0031 | 0.008 | 67.27 | 0.2 | 164 | 0.164 | 0.164 | 1.64% | 0.164 | 1.64% | 3.1652 | 9840 | 0.2197%
32 | 19/44 | 0.002 | 0.009 | 76 | 0.23 | 136.4 | 0.1364 | 0.1364 | 1.364% | 0.1364 | 1.364% | 2.6325 | 8184 | 0.1827%
30 | 7/38 | 0.004 | 0.012 | 112 | 0.34 | 103.2 | 0.1032 | 0.1032 | 1.032% | 0.1032 | 1.032% | 1.9918 | 6192 | 0.1382%
30 | 19/42 | 0.0025 | 0.012 | 118.75 | 0.36 | 87.3 | 0.0873 | 0.0873 | 0.873% | 0.0873 | 0.873% | 1.6849 | 5238 | 0.1169%
28 | 7/36 | 0.005 | 0.015 | 141.75 | 0.53 | 64.9 | 0.0649 | 0.0649 | 0.649% | 0.0649 | 0.649% | 1.2526 | 3894 | 0.08694%
28 | 19/40 | 0.0031 | 0.016 | 182.59 | 0.55 | 56.7 | 0.0567 | 0.0567 | 0.567% | 0.0567 | 0.567% | 1.0943 | 3402 | 0.07595%
27 | 7/35 | 0.0056 | 0.018 | 219.52 | 0.66 | 51.47 | 0.05147 | 0.05147 | 0.5147% | 0.05147 | 0.5147% | 0.99337 | 3088.2 | 0.06895%
26 | 7/34 | 0.63 | 0.019 | 277.83 | 0.84 | 37.3 | 0.0373 | 0.0373 | 0.373% | 0.0373 | 0.373% | 0.71989 | 2238 | 0.04997%
26 | 10/36 | 0.005 | 0.021 | 250 | 0.76 | 41.48 | 0.04148 | 0.04148 | 0.4148% | 0.04148 | 0.4148% | 0.80056 | 2488.8 | 0.05557%
26 | 19/38 | 0.004 | 0.02 | 304 | 0.92 | 34.43 | 0.03443 | 0.03443 | 0.3443% | 0.03443 | 0.3443% | 0.6645 | 2065.8 | 0.04612%
24 | 7/32 | 0.008 | 0.024 | 448 | 1.36 | 23.3 | 0.0233 | 0.0233 | 0.233% | 0.0233 | 0.233% | 0.44969 | 1398 | 0.03121%
24 | 10/34 | 0.0063 | 0.023 | 396.9 | 1.2 | 26.09 | 0.02609 | 0.02609 | 0.2609% | 0.02609 | 0.2609% | 0.50354 | 1565.4 | 0.03495%
24 | 19/36 | 0.005 | 0.024 | 475 | 1.43 | 21.08 | 0.02108 | 0.02108 | 0.2108% | 0.02108 | 0.2108% | 0.40684 | 1264.8 | 0.02824%
24 | 41/40 | 0.0031 | 0.023 | 384.4 | 1.16 | 25.59 | 0.02559 | 0.02559 | 0.2559% | 0.02559 | 0.2559% | 0.49389 | 1535.4 | 0.03428%
22 | 7/30 | 0.01 | 0.03 | 700 | 2.12 | 14.74 | 0.01474 | 0.01474 | 0.1474% | 0.01474 | 0.1474% | 0.28448 | 884.4 | 0.01975%
22 | 19/34 | 0.0063 | 0.031 | 754.11 | 2.28 | 13.73 | 0.01373 | 0.01373 | 0.1373% | 0.01373 | 0.1373% | 0.26499 | 823.8 | 0.01839%
22 | 26/36 | 0.005 | 0.03 | 650 | 1.97 | 15.94 | 0.01594 | 0.01594 | 0.1594% | 0.01594 | 0.1594% | 0.30764 | 956.4 | 0.02135%
20 | 10/30 | 0.01 | 0.035 | 1000 | 3.02 | 10.32 | 0.01032 | 0.01032 | 0.1032% | 0.01032 | 0.1032% | 0.19918 | 619.2 | 0.01382%
20 | 19/32 | 0.008 | 0.037 | 1216 | 3.68 | 8.63 | 0.00863 | 0.00863 | 0.0863% | 0.00863 | 0.0863% | 0.16656 | 517.8 | 0.01156%
20 | 26/34 | 0.0063 | 0.036 | 1031.94 | 3.12 | 10.05 | 0.01005 | 0.01005 | 0.1005% | 0.01005 | 0.1005% | 0.19396 | 603 | 0.01346%
20 | 41/36 | 0.005 | 0.036 | 1025 | 3.1 | 10.02 | 0.01002 | 0.01002 | 0.1002% | 0.01002 | 0.1002% | 0.19339 | 601.2 | 0.01342%
18 | 7/26 | 0.0159 | 0.048 | 1769.6 | 5.36 | 5.86 | 0.00586 | 0.00586 | 0.0586% | 0.00586 | 0.0586% | 0.1131 | 351.6 | 0.00785%
18 | 16/30 | 0.01 | 0.047 | 1600 | 4.84 | 6.48 | 0.00648 | 0.00648 | 0.0648% | 0.00648 | 0.0648% | 0.12506 | 388.8 | 0.008681%
18 | 19/30 | 0.01 | 0.049 | 1900 | 5.75 | 5.46 | 0.00546 | 0.00546 | 0.0546% | 0.00546 | 0.0546% | 0.10538 | 327.6 | 0.007314%
18 | 41/34 | 0.0063 | 0.047 | 1627.29 | 4.92 | 6.37 | 0.00637 | 0.00637 | 0.0637% | 0.00637 | 0.0637% | 0.12294 | 382.2 | 0.008533%
18 | 65/36 | 0.005 | 0.047 | 1625 | 4.91 | 6.39 | 0.00639 | 0.00639 | 0.0639% | 0.00639 | 0.0639% | 0.12333 | 383.4 | 0.00856%
16 | 7/24 | 0.0201 | 0.06 | 2828 | 8.56 | 3.67 | 0.00367 | 0.00367 | 0.0367% | 0.00367 | 0.0367% | 0.070831 | 220.2 | 0.004916%
16 | 19/29 | 0.0113 | 0.058 | 2426.3 | 7.35 | 4.27 | 0.00427 | 0.00427 | 0.0427% | 0.00427 | 0.0427% | 0.082411 | 256.2 | 0.00572%
16 | 26/30 | 0.01 | 0.059 | 2600 | 7.87 | 4 | 0.004 | 0.004 | 0.04% | 0.004 | 0.04% | 0.0772 | 240 | 0.005358%
16 | 65/34 | 0.0063 | 0.059 | 2579.85 | 7.81 | 4.02 | 0.00402 | 0.00402 | 0.0402% | 0.00402 | 0.0402% | 0.077586 | 241.2 | 0.005385%
16 | 105/36 | 0.005 | 0.059 | 2625 | 7.95 | 3.99 | 0.00399 | 0.00399 | 0.0399% | 0.00399 | 0.0399% | 0.077007 | 239.4 | 0.005345%
14 | 7/22 | 0.0253 | 0.073 | 4480 | 13.56 | 2.31 | 0.00231 | 0.00231 | 0.0231% | 0.00231 | 0.0231% | 0.044583 | 138.6 | 0.003094%
14 | 19/27 | 0.0142 | 0.073 | 3830.4 | 11.49 | 2.7 | 0.0027 | 0.0027 | 0.027% | 0.0027 | 0.027% | 0.05211 | 162 | 0.003617%
14 | 41/30 | 0.01 | 0.073 | 4100 | 12.4 | 2.53 | 0.00253 | 0.00253 | 0.0253% | 0.00253 | 0.0253% | 0.048829 | 151.8 | 0.003389%
14 | 105/34 | 0.0063 | 0.073 | 4167.5 | 12.61 | 2.49 | 0.00249 | 0.00249 | 0.0249% | 0.00249 | 0.0249% | 0.048057 | 149.4 | 0.003336%
12 | 7/20 | 0.032 | 0.096 | 7168 | 21.69 | 1.45 | 0.00145 | 0.00145 | 0.0145% | 0.00145 | 0.0145% | 0.027985 | 87 | 0.001942%
12 | 19/25 | 0.0179 | 0.093 | 6087.6 | 18.43 | 1.7 | 0.0017 | 0.0017 | 0.017% | 0.0017 | 0.017% | 0.03281 | 102 | 0.002277%
12 | 65/30 | 0.01 | 0.095 | 6500 | 19.66 | 1.75 | 0.00175 | 0.00175 | 0.0175% | 0.00175 | 0.0175% | 0.033775 | 105 | 0.002344%
12 | 165/30 | 0.0063 | 0.095 | 6548.9 | 19.82 | 1.58 | 0.00158 | 0.00158 | 0.0158% | 0.00158 | 0.0158% | 0.030494 | 94.8 | 0.002117%
10 | 37/26 | 0.0159 | 0.115 | 9353.6 | 28.31 | 1.11 | 0.00111 | 0.00111 | 0.0111% | 0.00111 | 0.0111% | 0.021423 | 66.6 | 0.001487%
10 | 49/27 | 0.0142 | 0.116 | 9878.4 | 29.89 | 1.09 | 0.00109 | 0.00109 | 0.0109% | 0.00109 | 0.0109% | 0.021037 | 65.4 | 0.00146%
10 | 105/30 | 0.01 | 0.116 | 10530 | 31.76 | 0.98 | 0.00098 | 0.00098 | 0.0098% | 0.00098 | 0.0098% | 0.018914 | 58.8 | 0.001313%
8 | 49/25 | 0.0179 | 0.147 | 15699.6 | 47.53 | 0.67 | 0.00067 | 0.00067 | 0.0067% | 0.00067 | 0.0067% | 0.012931 | 40.2 | 0.0008975%
8 | 133/29 | 0.0113 | 0.147 | 16984.1 | 51.42 | 0.61 | 0.00061 | 0.00061 | 0.0061% | 0.00061 | 0.0061% | 0.011773 | 36.6 | 0.0008172%
8 | 655/36 | 0.005 | 0.147 | 16625 | 49.58 | 0.62 | 0.00062 | 0.00062 | 0.0062% | 0.00062 | 0.0062% | 0.011966 | 37.2 | 0.0008305%
6 | 133/27 | 0.0142 | 0.184 | 26812.8 | 81.14 | 0.47 | 0.00047 | 0.00047 | 0.0047% | 0.00047 | 0.0047% | 0.009071 | 28.2 | 0.0006296%
6 | 259/30 | 0.01 | 0.184 | 25900 | 78.35 | 0.4 | 0.0004 | 0.0004 | 0.004% | 0.0004 | 0.004% | 0.00772 | 24 | 0.0005358%
6 | 1050/36 | 0.005 | 0.184 | 26250 | 79.47 | 0.386 | 0.000386 | 0.000386 | 0.00386% | 0.000386 | 0.00386% | 0.0074498 | 23.16 | 0.0005171%
4 | 133/25 | 0.0179 | 0.232 | 42613 | 129.01 | 0.243 | 0.000243 | 0.000243 | 0.00243% | 0.000243 | 0.00243% | 0.0046899 | 14.58 | 0.0003255%
4 | 259/27 | 0.0143 | 0.232 | 52214.4 | 158.02 | 0.2 | 0.0002 | 0.0002 | 0.002% | 0.0002 | 0.002% | 0.00386 | 12 | 0.0002679%
4 | 1666/36 | 0.005 | 0.232 | 41650 | 126.1 | 0.25 | 0.00025 | 0.00025 | 0.0025% | 0.00025 | 0.0025% | 0.004825 | 15 | 0.0003349%
2 | 133/23 | 0.0226 | 0.292 | 67936.4 | 205.62 | 0.152 | 0.000152 | 0.000152 | 0.00152% | 0.000152 | 0.00152% | 0.0029336 | 9.12 | 0.0002036%
2 | 259/26 | 0.0159 | 0.292 | 65475.2 | 198.14 | 0.16 | 0.00016 | 0.00016 | 0.0016% | 0.00016 | 0.0016% | 0.003088 | 9.6 | 0.0002143%
2 | 665/30 | 0.01 | 0.292 | 66500 | 201.16 | 0.157 | 0.000157 | 0.000157 | 0.00157% | 0.000157 | 0.00157% | 0.0030301 | 9.42 | 0.0002103%
2 | 2646/36 | 0.005 | 0.292 | 66150 | 200.28 | 0.157 | 0.000157 | 0.000157 | 0.00157% | 0.000157 | 0.00157% | 0.0030301 | 9.42 | 0.0002103%
1 | 133/22 | 0.0253 | 0.328 | 85133.3 | 257.6 | 0.121 | 0.000121 | 0.000121 | 0.00121% | 0.000121 | 0.00121% | 0.0023353 | 7.26 | 0.0001621%
1 | 259/25 | 0.0179 | 0.328 | 82983.6 | 251.2 | 0.125 | 0.000125 | 0.000125 | 0.00125% | 0.000125 | 0.00125% | 0.0024125 | 7.5 | 0.0001674%
1 | 817/30 | 0.01 | 0.328 | 81700 | 247.1 | 0.127 | 0.000127 | 0.000127 | 0.00127% | 0.000127 | 0.00127% | 0.0024511 | 7.62 | 0.0001701%
1 | 2109/34 | 0.0063 | 0.328 | 83706.2 | 253.29 | 0.124 | 0.000124 | 0.000124 | 0.00124% | 0.000124 | 0.00124% | 0.0023932 | 7.44 | 0.0001661%
1/0 | 133/21 | 0.0285 | 0.368 | 108035.9 | 327.05 | 0.096 | 9.6e-05 | 9.6e-05 | 0.00096% | 9.6e-05 | 0.00096% | 0.0018528 | 5.76 | 0.0001286%
1/0 | 259/24 | 0.0201 | 0.368 | 104636 | 316.76 | 0.099 | 9.9e-05 | 9.9e-05 | 0.00099% | 9.9e-05 | 0.00099% | 0.0019107 | 5.94 | 0.0001326%
1/0 | 1045/30 | 0.01 | 0.368 | 104500 | 316.11 | 0.099 | 9.9e-05 | 9.9e-05 | 0.00099% | 9.9e-05 | 0.00099% | 0.0019107 | 5.94 | 0.0001326%
1/0 | 2660/34 | 0.0063 | 0.368 | 105575.4 | 319.47 | 0.098 | 9.8e-05 | 9.8e-05 | 0.00098% | 9.8e-05 | 0.00098% | 0.0018914 | 5.88 | 0.0001313%
1/0 | 4214/36 | 0.005 | 0.368 | 105350 | 318.96 | 0.098 | 9.8e-05 | 9.8e-05 | 0.00098% | 9.8e-05 | 0.00098% | 0.0018914 | 5.88 | 0.0001313%
2/0 | 133/20 | 0.032 | 0.414 | 136192 | 412.17 | 0.077 | 7.7e-05 | 7.7e-05 | 0.00077% | 7.7e-05 | 0.00077% | 0.0014861 | 4.62 | 0.0001031%
2/0 | 259/23 | 0.0226 | 0.414 | 132297.2 | 400.41 | 0.077 | 7.7e-05 | 7.7e-05 | 0.00077% | 7.7e-05 | 0.00077% | 0.0014861 | 4.62 | 0.0001031%
2/0 | 1330/30 | 0.01 | 0.414 | 133000 | 402.33 | 0.077 | 7.7e-05 | 7.7e-05 | 0.00077% | 7.7e-05 | 0.00077% | 0.0014861 | 4.62 | 0.0001031%
2/0 | 3325/34 | 0.0063 | 0.414 | 131969.2 | 399.33 | 0.077 | 7.7e-05 | 7.7e-05 | 0.00077% | 7.7e-05 | 0.00077% | 0.0014861 | 4.62 | 0.0001031%
2/0 | 5292/36 | 0.005 | 0.414 | 132300 | 400.55 | 0.077 | 7.7e-05 | 7.7e-05 | 0.00077% | 7.7e-05 | 0.00077% | 0.0014861 | 4.62 | 0.0001031%
3/0 | 259/22 | 0.0253 | 0.464 | 163195.9 | 501.7 | 0.062 | 6.2e-05 | 6.2e-05 | 0.00062% | 6.2e-05 | 0.00062% | 0.0011966 | 3.72 | 8.305e-05%
3/0 | 427/24 | 0.0201 | 0.464 | 172508 | 522.2 | 0.059 | 5.9e-05 | 5.9e-05 | 0.00059% | 5.9e-05 | 0.00059% | 0.0011387 | 3.54 | 7.904e-05%
3/0 | 1661/30 | 0.01 | 0.464 | 166100 | 502.45 | 0.062 | 6.2e-05 | 6.2e-05 | 0.00062% | 6.2e-05 | 0.00062% | 0.0011966 | 3.72 | 8.305e-05%
3/0 | 4256/34 | 0.0063 | 0.464 | 168920.6 | 511.15 | 0.061 | 6.1e-05 | 6.1e-05 | 0.00061% | 6.1e-05 | 0.00061% | 0.0011773 | 3.66 | 8.172e-05%
3/0 | 6713/36 | 0.005 | 0.464 | 167825 | 508.11 | 0.061 | 6.1e-05 | 6.1e-05 | 0.00061% | 6.1e-05 | 0.00061% | 0.0011773 | 3.66 | 8.172e-05%
4/0 | 259/21 | 0.0285 | 0.522 | 210385.7 | 638.88 | 0.049 | 4.9e-05 | 4.9e-05 | 0.00049% | 4.9e-05 | 0.00049% | 0.0009457 | 2.94 | 6.564e-05%
4/0 | 427/23 | 0.0226 | 0.522 | 218111.6 | 660.01 | 0.047 | 4.7e-05 | 4.7e-05 | 0.00047% | 4.7e-05 | 0.00047% | 0.0009071 | 2.82 | 6.296e-05%
4/0 | 2104/30 | 0.01 | 0.522 | 210400 | 636.46 | 0.049 | 4.9e-05 | 4.9e-05 | 0.00049% | 4.9e-05 | 0.00049% | 0.0009457 | 2.94 | 6.564e-05%
4/0 | 5230/34 | 0.0063 | 0.522 | 211150.8 | 638.89 | 0.049 | 4.9e-05 | 4.9e-05 | 0.00049% | 4.9e-05 | 0.00049% | 0.0009457 | 2.94 | 6.564e-05%
4/0 | 8512/36 | 0.005 | 0.522 | 212800 | 644.27 | 0.049 | 4.9e-05 | 4.9e-05 | 0.00049% | 4.9e-05 | 0.00049% | 0.0009457 | 2.94 | 6.564e-05%
3/0 | 4256/34 | 0.0063 | 0.464 | 168920.6 | 511.15 | 0.061 | 6.1e-05 | 6.1e-05 | 0.00061% | 6.1e-05 | 0.00061% | 0.0011773 | 3.66 | 8.172e-05%
3/0 | 6713/36 | 0.005 | 0.464 | 167825 | 508.11 | 0.061 | 6.1e-05 | 6.1e-05 | 0.00061% | 6.1e-05 | 0.00061% | 0.0011773 | 3.66 | 8.172e-05%
4/0 | 259/21 | 0.0285 | 0.522 | 210385.7 | 638.88 | 0.049 | 4.9e-05 | 4.9e-05 | 0.00049% | 4.9e-05 | 0.00049% | 0.0009457 | 2.94 | 6.564e-05%
4/0 | 427/23 | 0.0226 | 0.522 | 218111.6 | 660.01 | 0.047 | 4.7e-05 | 4.7e-05 | 0.00047% | 4.7e-05 | 0.00047% | 0.0009071 | 2.82 | 6.296e-05%
4/0 | 2104/30 | 0.01 | 0.522 | 210400 | 636.46 | 0.049 | 4.9e-05 | 4.9e-05 | 0.00049% | 4.9e-05 | 0.00049% | 0.0009457 | 2.94 | 6.564e-05%
4/0 | 5230/34 | 0.0063 | 0.522 | 211150.8 | 638.89 | 0.049 | 4.9e-05 | 4.9e-05 | 0.00049% | 4.9e-05 | 0.00049% | 0.0009457 | 2.94 | 6.564e-05%
4/0 | 8512/36 | 0.005 | 0.522 | 212800 | 644.27 | 0.049 | 4.9e-05 | 4.9e-05 | 0.00049% | 4.9e-05 | 0.00049% | 0.0009457 | 2.94 | 6.564e-05%

## Motherboard Power
Voltage (volts) | 24 |  | Length (2 way feet) | 2 |  | Total Energy (Joules) | 4478976 |  |  | Teflon thermal resistivity | 19.3 | K*ft / watt
Current (amps) | 3 |  | Length (meters) | 0.6096 |  | On time (seconds) | 60000 | 200 profiles * 5 minutes on per profile
Power (watts) | 72
AWG Size | # of Strands | Nom. O.D. of Strand | Approx. O.D. | Circular MIL Area | Wt. Lbs./1000 ft. | Ohms Per 1000 ft. | Resistance (ohms) | Voltage Drop (volts) | Voltage Drop % | Power Loss (watts) | Power Loss % | Temp Rise (K) | Energy Loss (J) | Energy Loss %
36 | 7/44 | 0.002 | 0.006 | 28 | 0.09 | 371 | 0.742 | 2.226 | 9.275% | 6.678 | 9.275% | 64.4427 | 400680 | 8.946%
34 | 7/42 | 0.0025 | 0.007 | 43.75 | 0.13 | 237 | 0.474 | 1.422 | 5.925% | 4.266 | 5.925% | 41.1669 | 255960 | 5.715%
32 | 7/40 | 0.0031 | 0.008 | 67.27 | 0.2 | 164 | 0.328 | 0.984 | 4.1% | 2.952 | 4.1% | 28.4868 | 177120 | 3.954%
32 | 19/44 | 0.002 | 0.009 | 76 | 0.23 | 136.4 | 0.2728 | 0.8184 | 3.41% | 2.4552 | 3.41% | 23.6927 | 147312 | 3.289%
30 | 7/38 | 0.004 | 0.012 | 112 | 0.34 | 103.2 | 0.2064 | 0.6192 | 2.58% | 1.8576 | 2.58% | 17.9258 | 111456 | 2.488%
30 | 19/42 | 0.0025 | 0.012 | 118.75 | 0.36 | 87.3 | 0.1746 | 0.5238 | 2.183% | 1.5714 | 2.183% | 15.164 | 94284 | 2.105%
28 | 7/36 | 0.005 | 0.015 | 141.75 | 0.53 | 64.9 | 0.1298 | 0.3894 | 1.623% | 1.1682 | 1.623% | 11.2731 | 70092 | 1.565%
28 | 19/40 | 0.0031 | 0.016 | 182.59 | 0.55 | 56.7 | 0.1134 | 0.3402 | 1.417% | 1.0206 | 1.417% | 9.8488 | 61236 | 1.367%
27 | 7/35 | 0.0056 | 0.018 | 219.52 | 0.66 | 51.47 | 0.10294 | 0.30882 | 1.287% | 0.92646 | 1.287% | 8.9403 | 55587.6 | 1.241%
26 | 7/34 | 0.63 | 0.019 | 277.83 | 0.84 | 37.3 | 0.0746 | 0.2238 | 0.9325% | 0.6714 | 0.9325% | 6.479 | 40284 | 0.8994%
26 | 10/36 | 0.005 | 0.021 | 250 | 0.76 | 41.48 | 0.08296 | 0.24888 | 1.037% | 0.74664 | 1.037% | 7.2051 | 44798.4 | 1%
26 | 19/38 | 0.004 | 0.02 | 304 | 0.92 | 34.43 | 0.06886 | 0.20658 | 0.8608% | 0.61974 | 0.8608% | 5.9805 | 37184.4 | 0.8302%
24 | 7/32 | 0.008 | 0.024 | 448 | 1.36 | 23.3 | 0.0466 | 0.1398 | 0.5825% | 0.4194 | 0.5825% | 4.0472 | 25164 | 0.5618%
24 | 10/34 | 0.0063 | 0.023 | 396.9 | 1.2 | 26.09 | 0.05218 | 0.15654 | 0.6522% | 0.46962 | 0.6522% | 4.5318 | 28177.2 | 0.6291%
24 | 19/36 | 0.005 | 0.024 | 475 | 1.43 | 21.08 | 0.04216 | 0.12648 | 0.527% | 0.37944 | 0.527% | 3.6616 | 22766.4 | 0.5083%
24 | 41/40 | 0.0031 | 0.023 | 384.4 | 1.16 | 25.59 | 0.05118 | 0.15354 | 0.6397% | 0.46062 | 0.6397% | 4.445 | 27637.2 | 0.617%
22 | 7/30 | 0.01 | 0.03 | 700 | 2.12 | 14.74 | 0.02948 | 0.08844 | 0.3685% | 0.26532 | 0.3685% | 2.5603 | 15919.2 | 0.3554%
22 | 19/34 | 0.0063 | 0.031 | 754.11 | 2.28 | 13.73 | 0.02746 | 0.08238 | 0.3432% | 0.24714 | 0.3432% | 2.3849 | 14828.4 | 0.3311%
22 | 26/36 | 0.005 | 0.03 | 650 | 1.97 | 15.94 | 0.03188 | 0.09564 | 0.3985% | 0.28692 | 0.3985% | 2.7688 | 17215.2 | 0.3844%
20 | 10/30 | 0.01 | 0.035 | 1000 | 3.02 | 10.32 | 0.02064 | 0.06192 | 0.258% | 0.18576 | 0.258% | 1.7926 | 11145.6 | 0.2488%
20 | 19/32 | 0.008 | 0.037 | 1216 | 3.68 | 8.63 | 0.01726 | 0.05178 | 0.2158% | 0.15534 | 0.2158% | 1.499 | 9320.4 | 0.2081%
20 | 26/34 | 0.0063 | 0.036 | 1031.94 | 3.12 | 10.05 | 0.0201 | 0.0603 | 0.2512% | 0.1809 | 0.2512% | 1.7457 | 10854 | 0.2423%
20 | 41/36 | 0.005 | 0.036 | 1025 | 3.1 | 10.02 | 0.02004 | 0.06012 | 0.2505% | 0.18036 | 0.2505% | 1.7405 | 10821.6 | 0.2416%
18 | 7/26 | 0.0159 | 0.048 | 1769.6 | 5.36 | 5.86 | 0.01172 | 0.03516 | 0.1465% | 0.10548 | 0.1465% | 1.0179 | 6328.8 | 0.1413%
18 | 16/30 | 0.01 | 0.047 | 1600 | 4.84 | 6.48 | 0.01296 | 0.03888 | 0.162% | 0.11664 | 0.162% | 1.1256 | 6998.4 | 0.1562%
18 | 19/30 | 0.01 | 0.049 | 1900 | 5.75 | 5.46 | 0.01092 | 0.03276 | 0.1365% | 0.09828 | 0.1365% | 0.9484 | 5896.8 | 0.1317%
18 | 41/34 | 0.0063 | 0.047 | 1627.29 | 4.92 | 6.37 | 0.01274 | 0.03822 | 0.1593% | 0.11466 | 0.1593% | 1.1065 | 6879.6 | 0.1536%
18 | 65/36 | 0.005 | 0.047 | 1625 | 4.91 | 6.39 | 0.01278 | 0.03834 | 0.1598% | 0.11502 | 0.1598% | 1.1099 | 6901.2 | 0.1541%
16 | 7/24 | 0.0201 | 0.06 | 2828 | 8.56 | 3.67 | 0.00734 | 0.02202 | 0.09175% | 0.06606 | 0.09175% | 0.63748 | 3963.6 | 0.08849%
16 | 19/29 | 0.0113 | 0.058 | 2426.3 | 7.35 | 4.27 | 0.00854 | 0.02562 | 0.1067% | 0.07686 | 0.1067% | 0.7417 | 4611.6 | 0.103%
16 | 26/30 | 0.01 | 0.059 | 2600 | 7.87 | 4 | 0.008 | 0.024 | 0.1% | 0.072 | 0.1% | 0.6948 | 4320 | 0.09645%
16 | 65/34 | 0.0063 | 0.059 | 2579.85 | 7.81 | 4.02 | 0.00804 | 0.02412 | 0.1005% | 0.07236 | 0.1005% | 0.69827 | 4341.6 | 0.09693%
16 | 105/36 | 0.005 | 0.059 | 2625 | 7.95 | 3.99 | 0.00798 | 0.02394 | 0.09975% | 0.07182 | 0.09975% | 0.69306 | 4309.2 | 0.09621%
14 | 7/22 | 0.0253 | 0.073 | 4480 | 13.56 | 2.31 | 0.00462 | 0.01386 | 0.05775% | 0.04158 | 0.05775% | 0.40125 | 2494.8 | 0.0557%
14 | 19/27 | 0.0142 | 0.073 | 3830.4 | 11.49 | 2.7 | 0.0054 | 0.0162 | 0.0675% | 0.0486 | 0.0675% | 0.46899 | 2916 | 0.0651%
14 | 41/30 | 0.01 | 0.073 | 4100 | 12.4 | 2.53 | 0.00506 | 0.01518 | 0.06325% | 0.04554 | 0.06325% | 0.43946 | 2732.4 | 0.06101%
14 | 105/34 | 0.0063 | 0.073 | 4167.5 | 12.61 | 2.49 | 0.00498 | 0.01494 | 0.06225% | 0.04482 | 0.06225% | 0.43251 | 2689.2 | 0.06004%
12 | 7/20 | 0.032 | 0.096 | 7168 | 21.69 | 1.45 | 0.0029 | 0.0087 | 0.03625% | 0.0261 | 0.03625% | 0.25187 | 1566 | 0.03496%
12 | 19/25 | 0.0179 | 0.093 | 6087.6 | 18.43 | 1.7 | 0.0034 | 0.0102 | 0.0425% | 0.0306 | 0.0425% | 0.29529 | 1836 | 0.04099%
12 | 65/30 | 0.01 | 0.095 | 6500 | 19.66 | 1.75 | 0.0035 | 0.0105 | 0.04375% | 0.0315 | 0.04375% | 0.30397 | 1890 | 0.0422%
12 | 165/30 | 0.0063 | 0.095 | 6548.9 | 19.82 | 1.58 | 0.00316 | 0.00948 | 0.0395% | 0.02844 | 0.0395% | 0.27445 | 1706.4 | 0.0381%
10 | 37/26 | 0.0159 | 0.115 | 9353.6 | 28.31 | 1.11 | 0.00222 | 0.00666 | 0.02775% | 0.01998 | 0.02775% | 0.19281 | 1198.8 | 0.02677%
10 | 49/27 | 0.0142 | 0.116 | 9878.4 | 29.89 | 1.09 | 0.00218 | 0.00654 | 0.02725% | 0.01962 | 0.02725% | 0.18933 | 1177.2 | 0.02628%
10 | 105/30 | 0.01 | 0.116 | 10530 | 31.76 | 0.98 | 0.00196 | 0.00588 | 0.0245% | 0.01764 | 0.0245% | 0.17023 | 1058.4 | 0.02363%
8 | 49/25 | 0.0179 | 0.147 | 15699.6 | 47.53 | 0.67 | 0.00134 | 0.00402 | 0.01675% | 0.01206 | 0.01675% | 0.11638 | 723.6 | 0.01616%
8 | 133/29 | 0.0113 | 0.147 | 16984.1 | 51.42 | 0.61 | 0.00122 | 0.00366 | 0.01525% | 0.01098 | 0.01525% | 0.10596 | 658.8 | 0.01471%
8 | 655/36 | 0.005 | 0.147 | 16625 | 49.58 | 0.62 | 0.00124 | 0.00372 | 0.0155% | 0.01116 | 0.0155% | 0.10769 | 669.6 | 0.01495%
6 | 133/27 | 0.0142 | 0.184 | 26812.8 | 81.14 | 0.47 | 0.00094 | 0.00282 | 0.01175% | 0.00846 | 0.01175% | 0.081639 | 507.6 | 0.01133%
6 | 259/30 | 0.01 | 0.184 | 25900 | 78.35 | 0.4 | 0.0008 | 0.0024 | 0.01% | 0.0072 | 0.01% | 0.06948 | 432 | 0.009645%
6 | 1050/36 | 0.005 | 0.184 | 26250 | 79.47 | 0.386 | 0.000772 | 0.002316 | 0.00965% | 0.006948 | 0.00965% | 0.067048 | 416.88 | 0.009307%
4 | 133/25 | 0.0179 | 0.232 | 42613 | 129.01 | 0.243 | 0.000486 | 0.001458 | 0.006075% | 0.004374 | 0.006075% | 0.042209 | 262.44 | 0.005859%
4 | 259/27 | 0.0143 | 0.232 | 52214.4 | 158.02 | 0.2 | 0.0004 | 0.0012 | 0.005% | 0.0036 | 0.005% | 0.03474 | 216 | 0.004823%
4 | 1666/36 | 0.005 | 0.232 | 41650 | 126.1 | 0.25 | 0.0005 | 0.0015 | 0.00625% | 0.0045 | 0.00625% | 0.043425 | 270 | 0.006028%
2 | 133/23 | 0.0226 | 0.292 | 67936.4 | 205.62 | 0.152 | 0.000304 | 0.000912 | 0.0038% | 0.002736 | 0.0038% | 0.026402 | 164.16 | 0.003665%
2 | 259/26 | 0.0159 | 0.292 | 65475.2 | 198.14 | 0.16 | 0.00032 | 0.00096 | 0.004% | 0.00288 | 0.004% | 0.027792 | 172.8 | 0.003858%
2 | 665/30 | 0.01 | 0.292 | 66500 | 201.16 | 0.157 | 0.000314 | 0.000942 | 0.003925% | 0.002826 | 0.003925% | 0.027271 | 169.56 | 0.003786%
2 | 2646/36 | 0.005 | 0.292 | 66150 | 200.28 | 0.157 | 0.000314 | 0.000942 | 0.003925% | 0.002826 | 0.003925% | 0.027271 | 169.56 | 0.003786%
1 | 133/22 | 0.0253 | 0.328 | 85133.3 | 257.6 | 0.121 | 0.000242 | 0.000726 | 0.003025% | 0.002178 | 0.003025% | 0.021018 | 130.68 | 0.002918%
1 | 259/25 | 0.0179 | 0.328 | 82983.6 | 251.2 | 0.125 | 0.00025 | 0.00075 | 0.003125% | 0.00225 | 0.003125% | 0.021713 | 135 | 0.003014%
1 | 817/30 | 0.01 | 0.328 | 81700 | 247.1 | 0.127 | 0.000254 | 0.000762 | 0.003175% | 0.002286 | 0.003175% | 0.02206 | 137.16 | 0.003062%
1 | 2109/34 | 0.0063 | 0.328 | 83706.2 | 253.29 | 0.124 | 0.000248 | 0.000744 | 0.0031% | 0.002232 | 0.0031% | 0.021539 | 133.92 | 0.00299%
1/0 | 133/21 | 0.0285 | 0.368 | 108035.9 | 327.05 | 0.096 | 0.000192 | 0.000576 | 0.0024% | 0.001728 | 0.0024% | 0.016675 | 103.68 | 0.002315%
1/0 | 259/24 | 0.0201 | 0.368 | 104636 | 316.76 | 0.099 | 0.000198 | 0.000594 | 0.002475% | 0.001782 | 0.002475% | 0.017196 | 106.92 | 0.002387%
1/0 | 1045/30 | 0.01 | 0.368 | 104500 | 316.11 | 0.099 | 0.000198 | 0.000594 | 0.002475% | 0.001782 | 0.002475% | 0.017196 | 106.92 | 0.002387%
1/0 | 2660/34 | 0.0063 | 0.368 | 105575.4 | 319.47 | 0.098 | 0.000196 | 0.000588 | 0.00245% | 0.001764 | 0.00245% | 0.017023 | 105.84 | 0.002363%
1/0 | 4214/36 | 0.005 | 0.368 | 105350 | 318.96 | 0.098 | 0.000196 | 0.000588 | 0.00245% | 0.001764 | 0.00245% | 0.017023 | 105.84 | 0.002363%
2/0 | 133/20 | 0.032 | 0.414 | 136192 | 412.17 | 0.077 | 0.000154 | 0.000462 | 0.001925% | 0.001386 | 0.001925% | 0.013375 | 83.16 | 0.001857%
2/0 | 259/23 | 0.0226 | 0.414 | 132297.2 | 400.41 | 0.077 | 0.000154 | 0.000462 | 0.001925% | 0.001386 | 0.001925% | 0.013375 | 83.16 | 0.001857%
2/0 | 1330/30 | 0.01 | 0.414 | 133000 | 402.33 | 0.077 | 0.000154 | 0.000462 | 0.001925% | 0.001386 | 0.001925% | 0.013375 | 83.16 | 0.001857%
2/0 | 3325/34 | 0.0063 | 0.414 | 131969.2 | 399.33 | 0.077 | 0.000154 | 0.000462 | 0.001925% | 0.001386 | 0.001925% | 0.013375 | 83.16 | 0.001857%
2/0 | 5292/36 | 0.005 | 0.414 | 132300 | 400.55 | 0.077 | 0.000154 | 0.000462 | 0.001925% | 0.001386 | 0.001925% | 0.013375 | 83.16 | 0.001857%
3/0 | 259/22 | 0.0253 | 0.464 | 163195.9 | 501.7 | 0.062 | 0.000124 | 0.000372 | 0.00155% | 0.001116 | 0.00155% | 0.010769 | 66.96 | 0.001495%
3/0 | 427/24 | 0.0201 | 0.464 | 172508 | 522.2 | 0.059 | 0.000118 | 0.000354 | 0.001475% | 0.001062 | 0.001475% | 0.010248 | 63.72 | 0.001423%
3/0 | 1661/30 | 0.01 | 0.464 | 166100 | 502.45 | 0.062 | 0.000124 | 0.000372 | 0.00155% | 0.001116 | 0.00155% | 0.010769 | 66.96 | 0.001495%
3/0 | 4256/34 | 0.0063 | 0.464 | 168920.6 | 511.15 | 0.061 | 0.000122 | 0.000366 | 0.001525% | 0.001098 | 0.001525% | 0.010596 | 65.88 | 0.001471%
3/0 | 6713/36 | 0.005 | 0.464 | 167825 | 508.11 | 0.061 | 0.000122 | 0.000366 | 0.001525% | 0.001098 | 0.001525% | 0.010596 | 65.88 | 0.001471%
4/0 | 259/21 | 0.0285 | 0.522 | 210385.7 | 638.88 | 0.049 | 9.8e-05 | 0.000294 | 0.001225% | 0.000882 | 0.001225% | 0.0085113 | 52.92 | 0.001182%
4/0 | 427/23 | 0.0226 | 0.522 | 218111.6 | 660.01 | 0.047 | 9.4e-05 | 0.000282 | 0.001175% | 0.000846 | 0.001175% | 0.0081639 | 50.76 | 0.001133%
4/0 | 2104/30 | 0.01 | 0.522 | 210400 | 636.46 | 0.049 | 9.8e-05 | 0.000294 | 0.001225% | 0.000882 | 0.001225% | 0.0085113 | 52.92 | 0.001182%
4/0 | 5230/34 | 0.0063 | 0.522 | 211150.8 | 638.89 | 0.049 | 9.8e-05 | 0.000294 | 0.001225% | 0.000882 | 0.001225% | 0.0085113 | 52.92 | 0.001182%
4/0 | 8512/36 | 0.005 | 0.522 | 212800 | 644.27 | 0.049 | 9.8e-05 | 0.000294 | 0.001225% | 0.000882 | 0.001225% | 0.0085113 | 52.92 | 0.001182%
3/0 | 4256/34 | 0.0063 | 0.464 | 168920.6 | 511.15 | 0.061 | 0.000122 | 0.000366 | 0.001525% | 0.001098 | 0.001525% | 0.010596 | 65.88 | 0.001471%
3/0 | 6713/36 | 0.005 | 0.464 | 167825 | 508.11 | 0.061 | 0.000122 | 0.000366 | 0.001525% | 0.001098 | 0.001525% | 0.010596 | 65.88 | 0.001471%
4/0 | 259/21 | 0.0285 | 0.522 | 210385.7 | 638.88 | 0.049 | 9.8e-05 | 0.000294 | 0.001225% | 0.000882 | 0.001225% | 0.0085113 | 52.92 | 0.001182%
4/0 | 427/23 | 0.0226 | 0.522 | 218111.6 | 660.01 | 0.047 | 9.4e-05 | 0.000282 | 0.001175% | 0.000846 | 0.001175% | 0.0081639 | 50.76 | 0.001133%
4/0 | 2104/30 | 0.01 | 0.522 | 210400 | 636.46 | 0.049 | 9.8e-05 | 0.000294 | 0.001225% | 0.000882 | 0.001225% | 0.0085113 | 52.92 | 0.001182%
4/0 | 5230/34 | 0.0063 | 0.522 | 211150.8 | 638.89 | 0.049 | 9.8e-05 | 0.000294 | 0.001225% | 0.000882 | 0.001225% | 0.0085113 | 52.92 | 0.001182%
4/0 | 8512/36 | 0.005 | 0.522 | 212800 | 644.27 | 0.049 | 9.8e-05 | 0.000294 | 0.001225% | 0.000882 | 0.001225% | 0.0085113 | 52.92 | 0.001182%

## Batttery Charger
Voltage (volts) | 36 |  | Length (2 way feet) | 1 |  | Total Energy (Joules) | 4478976 |  |  | Teflon thermal resistivity | 19.3 | K*ft / watt
Current (amps) | 15 |  | Length (meters) | 0.3048 |  | On time (seconds) | 60000 | 200 profiles * 5 minutes on per profile
Power (watts) | 540 |  | Number of conductor pairs | 1
AWG Size | # of Strands | Nom. O.D. of Strand | Approx. O.D. | Circular MIL Area | Wt. Lbs./1000 ft. | Ohms Per 1000 ft. | Resistance (ohms) | Voltage Drop (volts) | Voltage Drop % | Power Loss (watts) | Power Loss % | Temp Rise (K) | Energy Loss (J) | Energy Loss %
36 | 7/44 | 0.002 | 0.006 | 28 | 0.09 | 371 | 0.371 | 5.565 | 0.15458 | 83.475 | 15.46% | 1611.0675 | 5008500 | 111.8%
34 | 7/42 | 0.0025 | 0.007 | 43.75 | 0.13 | 237 | 0.237 | 3.555 | 0.09875 | 53.325 | 9.875% | 1029.1725 | 3199500 | 71.43%
32 | 7/40 | 0.0031 | 0.008 | 67.27 | 0.2 | 164 | 0.164 | 2.46 | 0.068333 | 36.9 | 6.833% | 712.17 | 2214000 | 49.43%
32 | 19/44 | 0.002 | 0.009 | 76 | 0.23 | 136.4 | 0.1364 | 2.046 | 0.056833 | 30.69 | 5.683% | 592.317 | 1841400 | 41.11%
30 | 7/38 | 0.004 | 0.012 | 112 | 0.34 | 103.2 | 0.1032 | 1.548 | 0.043 | 23.22 | 4.3% | 448.146 | 1393200 | 31.11%
30 | 19/42 | 0.0025 | 0.012 | 118.75 | 0.36 | 87.3 | 0.0873 | 1.3095 | 0.036375 | 19.6425 | 3.638% | 379.1003 | 1178550 | 26.31%
28 | 7/36 | 0.005 | 0.015 | 141.75 | 0.53 | 64.9 | 0.0649 | 0.9735 | 0.027042 | 14.6025 | 2.704% | 281.8282 | 876150 | 19.56%
28 | 19/40 | 0.0031 | 0.016 | 182.59 | 0.55 | 56.7 | 0.0567 | 0.8505 | 0.023625 | 12.7575 | 2.362% | 246.2198 | 765450 | 17.09%
27 | 7/35 | 0.0056 | 0.018 | 219.52 | 0.66 | 51.47 | 0.05147 | 0.77205 | 0.021446 | 11.5808 | 2.145% | 223.5085 | 694845 | 15.51%
26 | 7/34 | 0.63 | 0.019 | 277.83 | 0.84 | 37.3 | 0.0373 | 0.5595 | 0.015542 | 8.3925 | 1.554% | 161.9753 | 503550 | 11.24%
26 | 10/36 | 0.005 | 0.021 | 250 | 0.76 | 41.48 | 0.04148 | 0.6222 | 0.017283 | 9.333 | 1.728% | 180.1269 | 559980 | 12.5%
26 | 19/38 | 0.004 | 0.02 | 304 | 0.92 | 34.43 | 0.03443 | 0.51645 | 0.014346 | 7.7468 | 1.435% | 149.5123 | 464805 | 10.38%
24 | 7/32 | 0.008 | 0.024 | 448 | 1.36 | 23.3 | 0.0233 | 0.3495 | 0.0097083 | 5.2425 | 0.9708% | 101.1803 | 314550 | 7.023%
24 | 10/34 | 0.0063 | 0.023 | 396.9 | 1.2 | 26.09 | 0.02609 | 0.39135 | 0.010871 | 5.8702 | 1.087% | 113.2958 | 352215 | 7.864%
24 | 19/36 | 0.005 | 0.024 | 475 | 1.43 | 21.08 | 0.02108 | 0.3162 | 0.0087833 | 4.743 | 0.8783% | 91.5399 | 284580 | 6.354%
24 | 41/40 | 0.0031 | 0.023 | 384.4 | 1.16 | 25.59 | 0.02559 | 0.38385 | 0.010662 | 5.7577 | 1.066% | 111.1246 | 345465 | 7.713%
22 | 7/30 | 0.01 | 0.03 | 700 | 2.12 | 14.74 | 0.01474 | 0.2211 | 0.0061417 | 3.3165 | 0.6142% | 64.0084 | 198990 | 4.443%
22 | 19/34 | 0.0063 | 0.031 | 754.11 | 2.28 | 13.73 | 0.01373 | 0.20595 | 0.0057208 | 3.0893 | 0.5721% | 59.6225 | 185355 | 4.138%
22 | 26/36 | 0.005 | 0.03 | 650 | 1.97 | 15.94 | 0.01594 | 0.2391 | 0.0066417 | 3.5865 | 0.6642% | 69.2195 | 215190 | 4.804%
20 | 10/30 | 0.01 | 0.035 | 1000 | 3.02 | 10.32 | 0.01032 | 0.1548 | 0.0043 | 2.322 | 0.43% | 44.8146 | 139320 | 3.111%
20 | 19/32 | 0.008 | 0.037 | 1216 | 3.68 | 8.63 | 0.00863 | 0.12945 | 0.0035958 | 1.9418 | 0.3596% | 37.4758 | 116505 | 2.601%
20 | 26/34 | 0.0063 | 0.036 | 1031.94 | 3.12 | 10.05 | 0.01005 | 0.15075 | 0.0041875 | 2.2612 | 0.4188% | 43.6421 | 135675 | 3.029%
20 | 41/36 | 0.005 | 0.036 | 1025 | 3.1 | 10.02 | 0.01002 | 0.1503 | 0.004175 | 2.2545 | 0.4175% | 43.5118 | 135270 | 3.02%
18 | 7/26 | 0.0159 | 0.048 | 1769.6 | 5.36 | 5.86 | 0.00586 | 0.0879 | 0.0024417 | 1.3185 | 0.2442% | 25.4471 | 79110 | 1.766%
18 | 16/30 | 0.01 | 0.047 | 1600 | 4.84 | 6.48 | 0.00648 | 0.0972 | 0.0027 | 1.458 | 0.27% | 28.1394 | 87480 | 1.953%
18 | 19/30 | 0.01 | 0.049 | 1900 | 5.75 | 5.46 | 0.00546 | 0.0819 | 0.002275 | 1.2285 | 0.2275% | 23.71 | 73710 | 1.646%
18 | 41/34 | 0.0063 | 0.047 | 1627.29 | 4.92 | 6.37 | 0.00637 | 0.09555 | 0.0026542 | 1.4332 | 0.2654% | 27.6617 | 85995 | 1.92%
18 | 65/36 | 0.005 | 0.047 | 1625 | 4.91 | 6.39 | 0.00639 | 0.09585 | 0.0026625 | 1.4377 | 0.2662% | 27.7486 | 86265 | 1.926%
16 | 7/24 | 0.0201 | 0.06 | 2828 | 8.56 | 3.67 | 0.00367 | 0.05505 | 0.0015292 | 0.82575 | 0.1529% | 15.937 | 49545 | 1.106%
16 | 19/29 | 0.0113 | 0.058 | 2426.3 | 7.35 | 4.27 | 0.00427 | 0.06405 | 0.0017792 | 0.96075 | 0.1779% | 18.5425 | 57645 | 1.287%
16 | 26/30 | 0.01 | 0.059 | 2600 | 7.87 | 4 | 0.004 | 0.06 | 0.0016667 | 0.9 | 0.1667% | 17.37 | 54000 | 1.206%
16 | 65/34 | 0.0063 | 0.059 | 2579.85 | 7.81 | 4.02 | 0.00402 | 0.0603 | 0.001675 | 0.9045 | 0.1675% | 17.4568 | 54270 | 1.212%
16 | 105/36 | 0.005 | 0.059 | 2625 | 7.95 | 3.99 | 0.00399 | 0.05985 | 0.0016625 | 0.89775 | 0.1663% | 17.3266 | 53865 | 1.203%
14 | 7/22 | 0.0253 | 0.073 | 4480 | 13.56 | 2.31 | 0.00231 | 0.03465 | 0.0009625 | 0.51975 | 0.09625% | 10.0312 | 31185 | 0.6963%
14 | 19/27 | 0.0142 | 0.073 | 3830.4 | 11.49 | 2.7 | 0.0027 | 0.0405 | 0.001125 | 0.6075 | 0.1125% | 11.7248 | 36450 | 0.8138%
14 | 41/30 | 0.01 | 0.073 | 4100 | 12.4 | 2.53 | 0.00253 | 0.03795 | 0.0010542 | 0.56925 | 0.1054% | 10.9865 | 34155 | 0.7626%
14 | 105/34 | 0.0063 | 0.073 | 4167.5 | 12.61 | 2.49 | 0.00249 | 0.03735 | 0.0010375 | 0.56025 | 0.1037% | 10.8128 | 33615 | 0.7505%
12 | 7/20 | 0.032 | 0.096 | 7168 | 21.69 | 1.45 | 0.00145 | 0.02175 | 0.00060417 | 0.32625 | 0.06042% | 6.2966 | 19575 | 0.437%
12 | 19/25 | 0.0179 | 0.093 | 6087.6 | 18.43 | 1.7 | 0.0017 | 0.0255 | 0.00070833 | 0.3825 | 0.07083% | 7.3822 | 22950 | 0.5124%
12 | 65/30 | 0.01 | 0.095 | 6500 | 19.66 | 1.75 | 0.00175 | 0.02625 | 0.00072917 | 0.39375 | 0.07292% | 7.5994 | 23625 | 0.5275%
12 | 165/30 | 0.0063 | 0.095 | 6548.9 | 19.82 | 1.58 | 0.00158 | 0.0237 | 0.00065833 | 0.3555 | 0.06583% | 6.8612 | 21330 | 0.4762%
10 | 37/26 | 0.0159 | 0.115 | 9353.6 | 28.31 | 1.11 | 0.00111 | 0.01665 | 0.0004625 | 0.24975 | 0.04625% | 4.8202 | 14985 | 0.3346%
10 | 49/27 | 0.0142 | 0.116 | 9878.4 | 29.89 | 1.09 | 0.00109 | 0.01635 | 0.00045417 | 0.24525 | 0.04542% | 4.7333 | 14715 | 0.3285%
10 | 105/30 | 0.01 | 0.116 | 10530 | 31.76 | 0.98 | 0.00098 | 0.0147 | 0.00040833 | 0.2205 | 0.04083% | 4.2557 | 13230 | 0.2954%
8 | 49/25 | 0.0179 | 0.147 | 15699.6 | 47.53 | 0.67 | 0.00067 | 0.01005 | 0.00027917 | 0.15075 | 0.02792% | 2.9095 | 9045 | 0.2019%
8 | 133/29 | 0.0113 | 0.147 | 16984.1 | 51.42 | 0.61 | 0.00061 | 0.00915 | 0.00025417 | 0.13725 | 0.02542% | 2.6489 | 8235 | 0.1839%
8 | 655/36 | 0.005 | 0.147 | 16625 | 49.58 | 0.62 | 0.00062 | 0.0093 | 0.00025833 | 0.1395 | 0.02583% | 2.6924 | 8370 | 0.1869%
6 | 133/27 | 0.0142 | 0.184 | 26812.8 | 81.14 | 0.47 | 0.00047 | 0.00705 | 0.00019583 | 0.10575 | 0.01958% | 2.041 | 6345 | 0.1417%
6 | 259/30 | 0.01 | 0.184 | 25900 | 78.35 | 0.4 | 0.0004 | 0.006 | 0.00016667 | 0.09 | 0.01667% | 1.737 | 5400 | 0.1206%
6 | 1050/36 | 0.005 | 0.184 | 26250 | 79.47 | 0.386 | 0.000386 | 0.00579 | 0.00016083 | 0.08685 | 0.01608% | 1.6762 | 5211 | 0.1163%
4 | 133/25 | 0.0179 | 0.232 | 42613 | 129.01 | 0.243 | 0.000243 | 0.003645 | 0.00010125 | 0.054675 | 0.01013% | 1.0552 | 3280.5 | 0.07324%
4 | 259/27 | 0.0143 | 0.232 | 52214.4 | 158.02 | 0.2 | 0.0002 | 0.003 | 8.3333e-05 | 0.045 | 0.008333% | 0.8685 | 2700 | 0.06028%
4 | 1666/36 | 0.005 | 0.232 | 41650 | 126.1 | 0.25 | 0.00025 | 0.00375 | 0.00010417 | 0.05625 | 0.01042% | 1.0856 | 3375 | 0.07535%
2 | 133/23 | 0.0226 | 0.292 | 67936.4 | 205.62 | 0.152 | 0.000152 | 0.00228 | 6.3333e-05 | 0.0342 | 0.006333% | 0.66006 | 2052 | 0.04581%
2 | 259/26 | 0.0159 | 0.292 | 65475.2 | 198.14 | 0.16 | 0.00016 | 0.0024 | 6.6667e-05 | 0.036 | 0.006667% | 0.6948 | 2160 | 0.04823%
2 | 665/30 | 0.01 | 0.292 | 66500 | 201.16 | 0.157 | 0.000157 | 0.002355 | 6.5417e-05 | 0.035325 | 0.006542% | 0.68177 | 2119.5 | 0.04732%
2 | 2646/36 | 0.005 | 0.292 | 66150 | 200.28 | 0.157 | 0.000157 | 0.002355 | 6.5417e-05 | 0.035325 | 0.006542% | 0.68177 | 2119.5 | 0.04732%
1 | 133/22 | 0.0253 | 0.328 | 85133.3 | 257.6 | 0.121 | 0.000121 | 0.001815 | 5.0417e-05 | 0.027225 | 0.005042% | 0.52544 | 1633.5 | 0.03647%
1 | 259/25 | 0.0179 | 0.328 | 82983.6 | 251.2 | 0.125 | 0.000125 | 0.001875 | 5.2083e-05 | 0.028125 | 0.005208% | 0.54281 | 1687.5 | 0.03768%
1 | 817/30 | 0.01 | 0.328 | 81700 | 247.1 | 0.127 | 0.000127 | 0.001905 | 5.2917e-05 | 0.028575 | 0.005292% | 0.5515 | 1714.5 | 0.03828%
1 | 2109/34 | 0.0063 | 0.328 | 83706.2 | 253.29 | 0.124 | 0.000124 | 0.00186 | 5.1667e-05 | 0.0279 | 0.005167% | 0.53847 | 1674 | 0.03737%
1/0 | 133/21 | 0.0285 | 0.368 | 108035.9 | 327.05 | 0.096 | 9.6e-05 | 0.00144 | 4e-05 | 0.0216 | 0.004% | 0.41688 | 1296 | 0.02894%
1/0 | 259/24 | 0.0201 | 0.368 | 104636 | 316.76 | 0.099 | 9.9e-05 | 0.001485 | 4.125e-05 | 0.022275 | 0.004125% | 0.42991 | 1336.5 | 0.02984%
1/0 | 1045/30 | 0.01 | 0.368 | 104500 | 316.11 | 0.099 | 9.9e-05 | 0.001485 | 4.125e-05 | 0.022275 | 0.004125% | 0.42991 | 1336.5 | 0.02984%
1/0 | 2660/34 | 0.0063 | 0.368 | 105575.4 | 319.47 | 0.098 | 9.8e-05 | 0.00147 | 4.0833e-05 | 0.02205 | 0.004083% | 0.42557 | 1323 | 0.02954%
1/0 | 4214/36 | 0.005 | 0.368 | 105350 | 318.96 | 0.098 | 9.8e-05 | 0.00147 | 4.0833e-05 | 0.02205 | 0.004083% | 0.42557 | 1323 | 0.02954%
2/0 | 133/20 | 0.032 | 0.414 | 136192 | 412.17 | 0.077 | 7.7e-05 | 0.001155 | 3.2083e-05 | 0.017325 | 0.003208% | 0.33437 | 1039.5 | 0.02321%
2/0 | 259/23 | 0.0226 | 0.414 | 132297.2 | 400.41 | 0.077 | 7.7e-05 | 0.001155 | 3.2083e-05 | 0.017325 | 0.003208% | 0.33437 | 1039.5 | 0.02321%
2/0 | 1330/30 | 0.01 | 0.414 | 133000 | 402.33 | 0.077 | 7.7e-05 | 0.001155 | 3.2083e-05 | 0.017325 | 0.003208% | 0.33437 | 1039.5 | 0.02321%
2/0 | 3325/34 | 0.0063 | 0.414 | 131969.2 | 399.33 | 0.077 | 7.7e-05 | 0.001155 | 3.2083e-05 | 0.017325 | 0.003208% | 0.33437 | 1039.5 | 0.02321%
2/0 | 5292/36 | 0.005 | 0.414 | 132300 | 400.55 | 0.077 | 7.7e-05 | 0.001155 | 3.2083e-05 | 0.017325 | 0.003208% | 0.33437 | 1039.5 | 0.02321%
3/0 | 259/22 | 0.0253 | 0.464 | 163195.9 | 501.7 | 0.062 | 6.2e-05 | 0.00093 | 2.5833e-05 | 0.01395 | 0.002583% | 0.26924 | 837 | 0.01869%
3/0 | 427/24 | 0.0201 | 0.464 | 172508 | 522.2 | 0.059 | 5.9e-05 | 0.000885 | 2.4583e-05 | 0.013275 | 0.002458% | 0.25621 | 796.5 | 0.01778%
3/0 | 1661/30 | 0.01 | 0.464 | 166100 | 502.45 | 0.062 | 6.2e-05 | 0.00093 | 2.5833e-05 | 0.01395 | 0.002583% | 0.26924 | 837 | 0.01869%
3/0 | 4256/34 | 0.0063 | 0.464 | 168920.6 | 511.15 | 0.061 | 6.1e-05 | 0.000915 | 2.5417e-05 | 0.013725 | 0.002542% | 0.26489 | 823.5 | 0.01839%
3/0 | 6713/36 | 0.005 | 0.464 | 167825 | 508.11 | 0.061 | 6.1e-05 | 0.000915 | 2.5417e-05 | 0.013725 | 0.002542% | 0.26489 | 823.5 | 0.01839%
4/0 | 259/21 | 0.0285 | 0.522 | 210385.7 | 638.88 | 0.049 | 4.9e-05 | 0.000735 | 2.0417e-05 | 0.011025 | 0.002042% | 0.21278 | 661.5 | 0.01477%
4/0 | 427/23 | 0.0226 | 0.522 | 218111.6 | 660.01 | 0.047 | 4.7e-05 | 0.000705 | 1.9583e-05 | 0.010575 | 0.001958% | 0.2041 | 634.5 | 0.01417%
4/0 | 2104/30 | 0.01 | 0.522 | 210400 | 636.46 | 0.049 | 4.9e-05 | 0.000735 | 2.0417e-05 | 0.011025 | 0.002042% | 0.21278 | 661.5 | 0.01477%
4/0 | 5230/34 | 0.0063 | 0.522 | 211150.8 | 638.89 | 0.049 | 4.9e-05 | 0.000735 | 2.0417e-05 | 0.011025 | 0.002042% | 0.21278 | 661.5 | 0.01477%
4/0 | 8512/36 | 0.005 | 0.522 | 212800 | 644.27 | 0.049 | 4.9e-05 | 0.000735 | 2.0417e-05 | 0.011025 | 0.002042% | 0.21278 | 661.5 | 0.01477%
3/0 | 4256/34 | 0.0063 | 0.464 | 168920.6 | 511.15 | 0.061 | 6.1e-05 | 0.000915 | 2.5417e-05 | 0.013725 | 0.002542% | 0.26489 | 823.5 | 0.01839%
3/0 | 6713/36 | 0.005 | 0.464 | 167825 | 508.11 | 0.061 | 6.1e-05 | 0.000915 | 2.5417e-05 | 0.013725 | 0.002542% | 0.26489 | 823.5 | 0.01839%
4/0 | 259/21 | 0.0285 | 0.522 | 210385.7 | 638.88 | 0.049 | 4.9e-05 | 0.000735 | 2.0417e-05 | 0.011025 | 0.002042% | 0.21278 | 661.5 | 0.01477%
4/0 | 427/23 | 0.0226 | 0.522 | 218111.6 | 660.01 | 0.047 | 4.7e-05 | 0.000705 | 1.9583e-05 | 0.010575 | 0.001958% | 0.2041 | 634.5 | 0.01417%
4/0 | 2104/30 | 0.01 | 0.522 | 210400 | 636.46 | 0.049 | 4.9e-05 | 0.000735 | 2.0417e-05 | 0.011025 | 0.002042% | 0.21278 | 661.5 | 0.01477%
4/0 | 5230/34 | 0.0063 | 0.522 | 211150.8 | 638.89 | 0.049 | 4.9e-05 | 0.000735 | 2.0417e-05 | 0.011025 | 0.002042% | 0.21278 | 661.5 | 0.01477%
4/0 | 8512/36 | 0.005 | 0.522 | 212800 | 644.27 | 0.049 | 4.9e-05 | 0.000735 | 2.0417e-05 | 0.011025 | 0.002042% | 0.21278 | 661.5 | 0.01477%