## Sheet1
RPM |  | 1500 |  |  |  | 3000 |  |  |  | Time to pump 2.5 liters (min) |  | Vol = | 2500 | mL
cc/rev | Relative Displacement | Power (HP) | Q (mL/min) | (mL/min)/HP @ 1500 RPM | Relative Eff. | Power (HP) | Q (mL/min) | (mL/min)/HP @ 3000RPM | Relative Eff. | 1500 RPM | 3000 RPM
156 | 5.5449 | 0.08 | 220 | 2750 | 0.47143 | 0.135 | 440 | 3259.2593 | 0.57826 | 11.3636 | 5.6818
206 | 4.199 | 0.08 | 300 | 3750 | 0.64286 | 0.17 | 600 | 3529.4118 | 0.62619 | 8.3333 | 4.1667
259 | 3.3398 | 0.16 | 380 | 2375 | 0.40714 | 0.24 | 740 | 3083.3333 | 0.54704 | 6.5789 | 3.3784
311 | 2.7814 | 0.12 | 460 | 3833.3333 | 0.65714 | 0.25 | 900 | 3600 | 0.63871 | 5.4348 | 2.7778
346 | 2.5 | 0.13 | 520 | 4000 | 0.68571 | 0.26 | 1000 | 3846.1538 | 0.68238 | 4.8077 | 2.5
417 | 2.0743 | 0.13 | 600 | 4615.3846 | 0.79121 | 0.28 | 1200 | 4285.7143 | 0.76037 | 4.1667 | 2.0833
519 | 1.6667 | 0.18 | 690 | 3833.3333 | 0.65714 | 0.32 | 1440 | 4500 | 0.79839 | 3.6232 | 1.7361
692 | 1.25 | 0.15 | 875 | 5833.3333 | 1 | 0.33 | 1860 | 5636.3636 | 1 | 2.8571 | 1.3441
865 | 1 | 0.22 | 1150 | 5227.2727 | 0.8961 | 0.48 | 2350 | 4895.8333 | 0.86862 | 2.1739 | 1.0638
File size (bytes) /profile |  | 20000
profiles/month |  | 30
total bytes |  | 600000
Dial up |  |  | SBD
Monthly fee |  | 14 |  | 16
baud rate |  | 2400 | bytes/SBD | 1960
bytes/min |  | 14400 | free bytes | 12000
min/transfer |  | 1.3889 | $/byte (after 12K) | 0.0015
$/min |  | 0.92 | total SBDs | 306.1224
connect time (min) |  | 1 | num un-free bytes | 588000
$/transfer |  | 2.1978 | num un-free SBDs | 300
|  |  | $ for un-free bytes | 882
$/month |  | 79.9333 |  | 898
The standard Iridium module is the “9522”, which supports dial-up, PPP, RUDICS,
SMS and SBD. It runs on 4.4V DC and consumes 250mW in standby and 2500mW
during a transmission. Each transmission burst (which is 8.2ms out of every 90ms)
will draw a peak current of around 2.5A (=11W).
A smaller, lighter modem, the “9601” is available for use with the SBD service only.
It runs on 5V DC and consumes 330mW in standby and 1750mW during
transmission. Peak current requirement is 1.5A (=7.5W).