## cpf001.001.2019-1-9T1-53-18
$ | Date | Time | State | Comment | Pressure | Bel Pos | Batt Volt | Batt Amps | CTD Temp | CTD Sal | Raw Press | LPF Press | LPF Vel | Diff Vel | Diff 2 Vel | Slope of LPF Press. | CTD Sample Period | LPS331 Press | LPS311 Temp | SHT21 Humid | SHT21 Temp | PID SP | PID PV | PID Y1 | PID Y2 | PID I | PID v | PID u | PID uCPS | PID h | FLBB | Topt | Tphase | Rphase | NO3 | pH | OCR | GPS | Irid Modem
$ | 2019-01-09 | 1:53 | Surface Ops | Opened new engr log file: \SD\data\cpf001.001.2019-1-9T1-53-18.eng
$ | 2019-01-09 | 1:53 | Surface Ops | Closing old .msg file
$ | 2019-01-09 | 1:53 | Surface Ops | Writing Footer to msg File
$ | 2019-01-09 | 1:53 | Surface Ops | Closing .msg File
$ | 2019-01-09 | 1:53 | Surface Ops | Opened new .msg file
$ | 2019-01-09 | 1:53 | Surface Ops | Closing old .log file
$ | 2019-01-09 | 1:53 | Surface Ops | Closing .log File
$ | 2019-01-09 | 1:53 | Surface Ops | Opened new .log file
$ | 2019-01-09 | 1:53 | Surface Ops | Writing Header to msg File
$ | 2019-01-09 | 1:53 | Surface Ops | Normal State Exit
$ | 2019-01-09 | 1:53 | Surface Ops | RecMode true, PID Off, Motor Stopped, Valve Closed, depthNum = 0 Pres, BP, BatV, BatI: | 0 | 96.1833 | 28.525 | 171
$ | 2019-01-09 | 1:53 | Surface Ops | ERROR: State machine cycle time exceeded SMCyclePeriod = 00:00:02.7781558
$ | 2019-01-09 | 1:53 | AB Dec Buoycy Fast | State Entry
$ | 2019-01-09 | 1:53 | AB Dec Buoycy Fast | Decreasing Buoyancy to pressure = 0.29999999999999999 at 200000 cps
$ | 2019-01-09 | 1:53 | AB Dec Buoycy Fast | Initializing SBE 41 LPF
$ | 2019-01-09 | 1:53 | AB Dec Buoycy Fast | Waiting 00:00:15 for sampling to finish before ABRetractFast
$ | 2019-01-09 | 1:53 | AB Dec Buoycy Fast | SBE41 Message | [5 empty] | -0.18 | -0.18 | -2e-06 | 0 | 0.06 | 0.03 | 0 | 3
$ | 2019-01-09 | 1:53 | AB Dec Buoycy Fast | RecMode true, PID Off, Motor Stopped, Valve Closed, depthNum = 0 Pres, BP, BatV, BatI: | -0.18 | 96.1904 | 28.525 | 171
$ | 2019-01-09 | 1:53 | AB Dec Buoycy Fast | SBE41 Message | [5 empty] | -2.72 | -2.72 | -0.000405 | -5e-06 | 0.84667 | 0.45333 | 0 | 3
$ | 2019-01-09 | 1:53 | AB Dec Buoycy Fast | RecMode true, PID Off, Motor Stopped, Valve Closed, depthNum = 0 Pres, BP, BatV, BatI: | -2.72 | 96.177 | 28.525 | 171
$ | 2019-01-09 | 1:53 | AB Dec Buoycy Fast | Throwing away bad pressure in checkForJustNegative
$ | 2019-01-09 | 1:53 | AB Dec Buoycy Fast | RecMode true, PID Off, Motor Stopped, Valve Closed, depthNum = 0 Pres, BP, BatV, BatI: | -2.72 | 96.1942 | 28.525 | 171
$ | 2019-01-09 | 1:53 | AB Dec Buoycy Fast | Throwing away bad pressure in checkForJustNegative
$ | 2019-01-09 | 1:53 | AB Dec Buoycy Fast | RecMode true, PID Off, Motor Stopped, Valve Closed, depthNum = 0 Pres, BP, BatV, BatI: | -2.72 | 96.179 | 28.525 | 171
$ | 2019-01-09 | 1:53 | AB Dec Buoycy Fast | Throwing away bad pressure in checkForJustNegative
$ | 2019-01-09 | 1:53 | AB Dec Buoycy Fast | SBE41 Message | [5 empty] | -0.17 | -0.17 | -0.010083 | -0.000103 | -0.85 | -0.001667 | 1.2e-05 | 3
$ | 2019-01-09 | 1:53 | AB Dec Buoycy Fast | RecMode true, PID Off, Motor Stopped, Valve Closed, depthNum = 0 Pres, BP, BatV, BatI: | -0.17 | 96.1807 | 28.525 | 171
$ | 2019-01-09 | 1:53 | AB Dec Buoycy Fast | RecMode true, PID Off, Motor Stopped, Valve Closed, depthNum = 0 Pres, BP, BatV, BatI: | -0.17 | 96.1877 | 28.525 | 171
$ | 2019-01-09 | 1:53 | AB Dec Buoycy Fast | RecMode true, PID Off, Motor Stopped, Valve Closed, depthNum = 0 Pres, BP, BatV, BatI: | -0.17 | 96.184 | 28.525 | 171
$ | 2019-01-09 | 1:53 | AB Dec Buoycy Fast | SBE41 Message | [5 empty] | 0.02 | 0.02 | -0.084062 | -0.000574 | -0.063333 | -0.45667 | 0.00011 | 3
$ | 2019-01-09 | 1:53 | AB Dec Buoycy Fast | RecMode true, PID Off, Motor Stopped, Valve Closed, depthNum = 0 Pres, BP, BatV, BatI: | 0.02 | 96.1854 | 28.525 | 171
$ | 2019-01-09 | 1:53 | AB Dec Buoycy Fast | RecMode true, PID Off, Motor Stopped, Valve Closed, depthNum = 0 Pres, BP, BatV, BatI: | 0.02 | 96.1867 | 28.525 | 171
$ | 2019-01-09 | 1:54 | AB Dec Buoycy Fast | RecMode true, PID Off, Motor Stopped, Valve Closed, depthNum = 0 Pres, BP, BatV, BatI: | 0.02 | 96.1898 | 28.525 | 171
$ | 2019-01-09 | 1:54 | AB Dec Buoycy Fast | SBE41 Message | [5 empty] | -0.04 | -0.04 | -0.32248 | -4.9e-05 | 0.02 | -0.021667 | 0.000489 | 3
$ | 2019-01-09 | 1:54 | AB Dec Buoycy Fast | RecMode true, PID Off, Motor Stopped, Valve Closed, depthNum = 0 Pres, BP, BatV, BatI: | -0.04 | 96.1917 | 28.525 | 171
$ | 2019-01-09 | 1:54 | AB Dec Buoycy Fast | RecMode true, PID Off, Motor Stopped, Valve Closed, depthNum = 0 Pres, BP, BatV, BatI: | -0.04 | 96.189 | 28.525 | 171
$ | 2019-01-09 | 1:54 | AB Dec Buoycy Fast | RecMode true, PID Off, Motor Stopped, Valve Closed, depthNum = 0 Pres, BP, BatV, BatI: | -0.04 | 96.1625 | 28.525 | 171
$ | 2019-01-09 | 1:54 | AB Dec Buoycy Fast | SBE41 Message | [5 empty] | 1.14 | 1.14 | -0.68408 | 0.008246 | -0.39333 | -0.18667 | 0.00129 | 3
$ | 2019-01-09 | 1:54 | AB Dec Buoycy Fast | RecMode true, PID Off, Motor Stopped, Valve Closed, depthNum = 0 Pres, BP, BatV, BatI: | 1.14 | 96.1864 | 28.525 | 171
$ | 2019-01-09 | 1:54 | AB Dec Buoycy Fast | RecMode true, PID Off, Motor Stopped, Valve Closed, depthNum = 0 Pres, BP, BatV, BatI: | 1.14 | 96.196 | 28.525 | 171
$ | 2019-01-09 | 1:54 | AB Dec Buoycy Fast | RecMode true, PID Off, Motor Stopped, Valve Closed, depthNum = 0 Pres, BP, BatV, BatI: | 1.14 | 96.1917 | 28.525 | 171
$ | 2019-01-09 | 1:54 | AB Dec Buoycy Fast | SBE41 Message | [5 empty] | 1.1 | 1.1 | -0.86855 | 0.03125 | 0.013333 | -0.19 | 0.002288 | 3
$ | 2019-01-09 | 1:54 | AB Dec Buoycy Fast | RecMode true, PID Off, Motor Stopped, Valve Closed, depthNum = 0 Pres, BP, BatV, BatI: | 1.1 | 96.1948 | 28.525 | 171
$ | 2019-01-09 | 1:54 | AB Dec Buoycy Fast | Disabling unneeded power
$ | 2019-01-09 | 1:54 | AB Dec Buoycy Fast | [MSC] Powering down MSC
$ | 2019-01-09 | 1:54 | AB Dec Buoycy Fast | Powering down GPS
$ | 2019-01-09 | 1:54 | AB Dec Buoycy Fast | [MSC] Powering down MSC
$ | 2019-01-09 | 1:54 | AB Dec Buoycy Fast | Powering down FLBB
$ | 2019-01-09 | 1:54 | AB Dec Buoycy Fast | Powering down 4330 Optode
$ | 2019-01-09 | 1:54 | AB Dec Buoycy Fast | Powering down OCR504
$ | 2019-01-09 | 1:54 | AB Dec Buoycy Fast | Powering down Bluetooth
$ | 2019-01-09 | 1:54 | AB Dec Buoycy Fast | Powering down BT Module
$ | 2019-01-09 | 1:54 | AB Dec Buoycy Fast | SBE41 Message | [5 empty] | 0.83 | 0.83 | -0.65244 | 0.060256 | 0.09 | 0.051667 | 0.002982 | 3
$ | 2019-01-09 | 1:54 | AB Dec Buoycy Fast | RecMode true, PID Off, Motor Stopped, Valve Closed, depthNum = 0 Pres, BP, BatV, BatI: | 0.83 | 96.1897 | 28.525 | 171
$ | 2019-01-09 | 1:54 | AB Dec Buoycy Fast | ERROR: State machine cycle time exceeded SMCyclePeriod = 00:00:04.1678846
$ | 2019-01-09 | 1:54 | AB Dec Buoycy Fast | Starting valve open
$ | 2019-01-09 | 1:54 | AB Dec Buoycy Fast | SBE41 Message | [5 empty] | 0.24 | 0.24 | -0.17912 | 0.070763 | 0.19667 | 0.14333 | 0.003057 | 3
$ | 2019-01-09 | 1:54 | AB Dec Buoycy Fast | RecMode true, PID Off, BE Ret'g, Valve Open, depthNum = 0 Pres, BP, BatV, BatI: | 0.24 | 96.2579 | 28.525 | 171
$ | 2019-01-09 | 1:54 | AB Dec Buoycy Fast | ERROR: State machine cycle time exceeded SMCyclePeriod = 00:00:02.1496802
$ | 2019-01-09 | 1:54 | AB Dec Buoycy Fast | RecMode true, PID Off, BE Ret'g, Valve Open, depthNum = 0 Pres, BP, BatV, BatI: | 0.24 | 96.2105 | 28.525 | 171
$ | 2019-01-09 | 1:54 | AB Dec Buoycy Fast | RecMode true, PID Off, BE Ret'g, Valve Open, depthNum = 0 Pres, BP, BatV, BatI: | 0.24 | 96.207 | 28.525 | 171
$ | 2019-01-09 | 1:54 | AB Dec Buoycy Fast | SBE41 Message | [5 empty] | 0.25 | 0.25 | 0.30018 | 0.044952 | -0.003333 | 0.096667 | 0.002518 | 3
$ | 2019-01-09 | 1:54 | AB Dec Buoycy Fast | RecMode true, PID Off, BE Ret'g, Valve Open, depthNum = 0 Pres, BP, BatV, BatI: | 0.25 | 96.2173 | 28.525 | 171
$ | 2019-01-09 | 1:54 | AB Dec Buoycy Fast | RecMode true, PID Off, BE Ret'g, Valve Open, depthNum = 0 Pres, BP, BatV, BatI: | 0.25 | 96.2166 | 28.525 | 171
$ | 2019-01-09 | 1:54 | AB Dec Buoycy Fast | RecMode true, PID Off, BE Ret'g, Valve Open, depthNum = 0 Pres, BP, BatV, BatI: | 0.25 | 96.4688 | 28.525 | 171
$ | 2019-01-09 | 1:54 | AB Dec Buoycy Fast | SBE41 Message | [5 empty] | 0.24 | 0.24 | 0.65513 | -0.013679 | 0.003333 | 0 | 0.001538 | 3
$ | 2019-01-09 | 1:54 | AB Dec Buoycy Fast | RecMode true, PID Off, BE Ret'g, Valve Open, depthNum = 0 Pres, BP, BatV, BatI: | 0.24 | 96.6623 | 28.525 | 171
$ | 2019-01-09 | 1:54 | AB Dec Buoycy Fast | RecMode true, PID Off, BE Ret'g, Valve Open, depthNum = 0 Pres, BP, BatV, BatI: | 0.24 | 96.9051 | 28.525 | 171
$ | 2019-01-09 | 1:54 | AB Dec Buoycy Fast | RecMode true, PID Off, BE Ret'g, Valve Open, depthNum = 0 Pres, BP, BatV, BatI: | 0.24 | 97.1469 | 28.525 | 171
$ | 2019-01-09 | 1:54 | AB Dec Buoycy Fast | SBE41 Message | [5 empty] | 0.26 | 0.26 | 0.79289 | -0.082493 | -0.006667 | -0.001667 | 0.000411 | 3
$ | 2019-01-09 | 1:54 | AB Dec Buoycy Fast | RecMode true, PID Off, BE Ret'g, Valve Open, depthNum = 0 Pres, BP, BatV, BatI: | 0.26 | 97.2948 | 28.525 | 171
$ | 2019-01-09 | 1:54 | AB Dec Buoycy Fast | RecMode true, PID Off, BE Ret'g, Valve Open, depthNum = 0 Pres, BP, BatV, BatI: | 0.26 | 97.5267 | 28.525 | 171
$ | 2019-01-09 | 1:54 | AB Dec Buoycy Fast | RecMode true, PID Off, BE Ret'g, Valve Open, depthNum = 0 Pres, BP, BatV, BatI: | 0.26 | 97.7402 | 28.525 | 171
$ | 2019-01-09 | 1:54 | AB Dec Buoycy Fast | SBE41 Message | [5 empty] | 0.83 | 0.83 | 0.69212 | -0.12742 | -0.19 | -0.098333 | -0.000549 | 3
$ | 2019-01-09 | 1:54 | AB Dec Buoycy Fast | RecMode true, PID Off, BE Ret'g, Valve Open, depthNum = 0 Pres, BP, BatV, BatI: | 0.83 | 97.915 | 28.525 | 171
$ | 2019-01-09 | 1:54 | AB Dec Buoycy Fast | RecMode true, PID Off, BE Ret'g, Valve Open, depthNum = 0 Pres, BP, BatV, BatI: | 0.83 | 98.1357 | 28.525 | 171
$ | 2019-01-09 | 1:54 | AB Dec Buoycy Fast | RecMode true, PID Off, BE Ret'g, Valve Open, depthNum = 0 Pres, BP, BatV, BatI: | 0.83 | 98.3165 | 28.525 | 171
$ | 2019-01-09 | 1:54 | AB Dec Buoycy Fast | 2019-Jan-09T01:53:58Z | Exiting Dec Buocy depth > threshold 0.3 dBar | 0.83 | 98.32 | 27.85 | 171.5
$ | 2019-01-09 | 1:54 | AB Dec Buoycy Fast | SBE41 Message | [5 empty] | 0.84 | 0.84 | 0.48616 | -0.12311 | -0.003333 | -0.096667 | -0.001206 | 3
$ | 2019-01-09 | 1:54 | AB Dec Buoycy Fast | Normal State Exit
$ | 2019-01-09 | 1:54 | AB Dec Buoycy Fast | RecMode true, PID Off, Motor Stopped, Valve Open, depthNum = 0 Pres, BP, BatV, BatI: | 0.84 | 98.5799 | 27.85 | 171.5
$ | 2019-01-09 | 1:54 | Descend | State Entry
$ | 2019-01-09 | 1:54 | Descend | Starting valve open
$ | 2019-01-09 | 1:54 | Descend | RecMode true, PID On, Motor Stopped, Valve Open, depthNum = 0 Pres, BP, BatV, BatI: | 0.84 | 98.7294 | 27.85 | 171.5
$ | 2019-01-09 | 1:54 | Descend | RecMode true, PID On, Motor Stopped, Valve Open, depthNum = 0 Pres, BP, BatV, BatI: | 0.84 | 98.8124 | 27.85 | 171.5
$ | 2019-01-09 | 1:54 | Descend | Vel PID Values | [17 empty] | -0.2 | 0.003333 | 0.000337 | 0.000337 | -0.000962 | -16.1169 | -16.1169 | -132029 | 3
$ | 2019-01-09 | 1:54 | Descend | SBE41 Message | [5 empty] | 0.83 | 0.83 | 0.34321 | -0.075936 | 0.003333 | 0 | -0.00165 | 3
$ | 2019-01-09 | 1:54 | Descend | RecMode true, PID On, BE Ret'g, Valve Open, depthNum = 0 Pres, BP, BatV, BatI: | 0.83 | 98.8256 | 27.85 | 171.5
$ | 2019-01-09 | 1:54 | Descend | RecMode true, PID On, BE Ret'g, Valve Open, depthNum = 0 Pres, BP, BatV, BatI: | 0.83 | 98.8344 | 27.85 | 171.5
$ | 2019-01-09 | 1:54 | Descend | RecMode true, PID On, BE Ret'g, Valve Open, depthNum = 0 Pres, BP, BatV, BatI: | 0.83 | 98.9534 | 27.85 | 171.5
$ | 2019-01-09 | 1:54 | Descend | Vel PID Values | [17 empty] | -0.2 | 0.036667 | 0.0042 | 0.003863 | -0.001942 | -17.3672 | -17.3672 | -142271 | 3
$ | 2019-01-09 | 1:54 | Descend | SBE41 Message | [5 empty] | 0.72 | 0.72 | 0.33869 | -0.017089 | 0.036667 | 0.02 | -0.002068 | 3
$ | 2019-01-09 | 1:54 | Descend | RecMode true, PID On, BE Ret'g, Valve Open, depthNum = 0 Pres, BP, BatV, BatI: | 0.72 | 99.1416 | 27.85 | 171.5
$ | 2019-01-09 | 1:54 | Descend | RecMode true, PID On, BE Ret'g, Valve Open, depthNum = 0 Pres, BP, BatV, BatI: | 0.72 | 99.3417 | 27.85 | 171.5
$ | 2019-01-09 | 1:54 | Descend | RecMode true, PID On, BE Ret'g, Valve Open, depthNum = 0 Pres, BP, BatV, BatI: | 0.72 | 99.4295 | 27.85 | 171.5
$ | 2019-01-09 | 1:54 | Descend | Vel PID Values | [17 empty] | -0.2 | 0.1 | 0.016058 | 0.011858 | -0.002979 | -20.4487 | -20.4487 | -167515 | 3
$ | 2019-01-09 | 1:54 | Descend | SBE41 Message | [5 empty] | 0.42 | 0.42 | 0.45789 | 0.025143 | 0.1 | 0.068333 | -0.002622 | 3
$ | 2019-01-09 | 1:54 | Descend | RecMode true, PID On, BE Ret'g, Valve Open, depthNum = 0 Pres, BP, BatV, BatI: | 0.42 | 99.6283 | 27.85 | 171.5
$ | 2019-01-09 | 1:54 | Descend | RecMode true, PID On, BE Ret'g, Valve Open, depthNum = 0 Pres, BP, BatV, BatI: | 0.42 | 99.8324 | 27.85 | 171.5
$ | 2019-01-09 | 1:54 | Descend | RecMode true, PID On, BE Ret'g, Valve Open, depthNum = 0 Pres, BP, BatV, BatI: | 0.42 | 99.9366 | 27.85 | 171.5
$ | 2019-01-09 | 1:54 | Descend | Vel PID Values | [17 empty] | -0.2 | -0.49667 | -0.029129 | -0.045187 | -0.003799 | -1.6229 | -1.6229 | -13294 | 3
$ | 2019-01-09 | 1:54 | Descend | SBE41 Message | [5 empty] | 1.91 | 1.91 | 0.62453 | 0.037233 | -0.49667 | -0.19833 | -0.003367 | 3
$ | 2019-01-09 | 1:54 | Descend | RecMode true, PID On, BE Ret'g, Valve Open, depthNum = 0 Pres, BP, BatV, BatI: | 1.91 | 100.122 | 27.85 | 171.5
$ | 2019-01-09 | 1:54 | Descend | RecMode true, PID On, BE Ret'g, Valve Open, depthNum = 0 Pres, BP, BatV, BatI: | 1.91 | 100.3181 | 27.85 | 171.5
$ | 2019-01-09 | 1:54 | Descend | RecMode true, PID On, BE Ret'g, Valve Open, depthNum = 0 Pres, BP, BatV, BatI: | 1.91 | 100.3496 | 27.85 | 171.5
$ | 2019-01-09 | 1:54 | Descend | Vel PID Values | [17 empty] | -0.2 | -0.073333 | -0.058985 | -0.029856 | -0.004476 | -3.3234 | -3.3234 | -27225 | 3
$ | 2019-01-09 | 1:54 | Descend | SBE41 Message | [5 empty] | 2.13 | 2.13 | 0.74052 | 0.020106 | -0.073333 | -0.285 | -0.004226 | 3
$ | 2019-01-09 | 1:54 | Descend | RecMode true, PID On, BE Ret'g, Valve Open, depthNum = 0 Pres, BP, BatV, BatI: | 2.13 | 100.3821 | 27.85 | 171.5
$ | 2019-01-09 | 1:54 | Descend | RecMode true, PID On, BE Ret'g, Valve Open, depthNum = 0 Pres, BP, BatV, BatI: | 2.13 | 100.4111 | 27.85 | 171.5
$ | 2019-01-09 | 1:54 | Descend | RecMode true, PID On, BE Ret'g, Valve Open, depthNum = 0 Pres, BP, BatV, BatI: | 2.13 | 100.4456 | 27.85 | 171.5
$ | 2019-01-09 | 1:54 | Descend | Vel PID Values | [17 empty] | -0.2 | -0.31 | -0.10114 | -0.042157 | -0.00495 | 3.3286 | 3.3286 | 27267 | 3
$ | 2019-01-09 | 1:54 | Descend | SBE41 Message | [5 empty] | 3.06 | 3.06 | 0.7793 | -0.010072 | -0.31 | -0.19167 | -0.005086 | 3
$ | 2019-01-09 | 1:54 | Descend | RecMode true, PID On, BE Ext'g, Valve Open, depthNum = 0 Pres, BP, BatV, BatI: | 3.06 | 100.4477 | 27.85 | 171.5
$ | 2019-01-09 | 1:54 | Descend | RecMode true, PID On, BE Ext'g, Valve Open, depthNum = 0 Pres, BP, BatV, BatI: | 3.06 | 100.477 | 27.85 | 171.5
$ | 2019-01-09 | 1:54 | Descend | PTH Message | [13 empty] | 759.3574 | 24.9417 | 52.2237 | 25.8554
$ | 2019-01-09 | 1:54 | Descend | RecMode true, PID On, BE Ext'g, Valve Open, depthNum = 0 Pres, BP, BatV, BatI: | 3.06 | 100.4834 | 28.775 | 166.5
$ | 2019-01-09 | 1:54 | Descend | Vel PID Values | [17 empty] | -0.2 | -0.15 | -0.12977 | -0.028624 | -0.005288 | 2.0094 | 2.0094 | 16461 | 3
$ | 2019-01-09 | 1:54 | Descend | SBE41 Message | [5 empty] | 3.51 | 3.51 | 0.85135 | -0.031702 | -0.15 | -0.23 | -0.005987 | 3
$ | 2019-01-09 | 1:54 | Descend | RecMode true, PID On, BE Ext'g, Valve Open, depthNum = 0 Pres, BP, BatV, BatI: | 3.51 | 100.4565 | 28.775 | 166.5
$ | 2019-01-09 | 1:54 | Descend | RecMode true, PID On, BE Ext'g, Valve Open, depthNum = 0 Pres, BP, BatV, BatI: | 3.51 | 100.4706 | 28.775 | 166.5
$ | 2019-01-09 | 1:54 | Descend | RecMode true, PID On, BE Ext'g, Valve Open, depthNum = 0 Pres, BP, BatV, BatI: | 3.51 | 100.4588 | 28.775 | 166.5
$ | 2019-01-09 | 1:54 | Descend | Vel PID Values | [17 empty] | -0.2 | -0.18667 | -0.1516 | -0.021835 | -0.00552 | 1.9455 | 1.9455 | 15937 | 3
$ | 2019-01-09 | 1:54 | Descend | SBE41 Message | [5 empty] | 4.07 | 4.07 | 1.1219 | -0.03624 | -0.18667 | -0.16833 | -0.00719 | 3
$ | 2019-01-09 | 1:54 | Descend | RecMode true, PID On, BE Ext'g, Valve Open, depthNum = 0 Pres, BP, BatV, BatI: | 4.07 | 100.464 | 28.775 | 166.5
$ | 2019-01-09 | 1:54 | Descend | RecMode true, PID On, BE Ext'g, Valve Open, depthNum = 0 Pres, BP, BatV, BatI: | 4.07 | 100.482 | 28.775 | 166.5
$ | 2019-01-09 | 1:54 | Descend | RecMode true, PID On, BE Ext'g, Valve Open, depthNum = 0 Pres, BP, BatV, BatI: | 4.07 | 100.4767 | 28.775 | 166.5
$ | 2019-01-09 | 1:54 | Descend | Vel PID Values | [17 empty] | -0.2 | -0.22667 | -0.17146 | -0.019858 | -0.005657 | 3.0066 | 3.0066 | 24629 | 3
$ | 2019-01-09 | 1:54 | Descend | SBE41 Message | [5 empty] | 4.75 | 4.75 | 1.6337 | -0.034641 | -0.22667 | -0.20667 | -0.008995 | 3
$ | 2019-01-09 | 1:54 | Descend | RecMode true, PID On, BE Ext'g, Valve Open, depthNum = 0 Pres, BP, BatV, BatI: | 4.75 | 100.4799 | 28.775 | 166.5
$ | 2019-01-09 | 1:54 | Descend | RecMode true, PID On, BE Ext'g, Valve Open, depthNum = 0 Pres, BP, BatV, BatI: | 4.75 | 100.4749 | 28.775 | 166.5
$ | 2019-01-09 | 1:54 | Descend | RecMode true, PID On, BE Ext'g, Valve Open, depthNum = 0 Pres, BP, BatV, BatI: | 4.75 | 100.4685 | 28.775 | 166.5
$ | 2019-01-09 | 1:54 | Descend | Vel PID Values | [17 empty] | -0.2 | -0.19 | -0.18449 | -0.013031 | -0.005731 | 2.2285 | 2.2285 | 18255 | 3
$ | 2019-01-09 | 1:54 | Descend | SBE41 Message | [5 empty] | 5.32 | 5.32 | 2.2723 | -0.045578 | -0.19 | -0.20833 | -0.011534 | 3
$ | 2019-01-09 | 1:54 | Descend | RecMode true, PID On, BE Ext'g, Valve Open, depthNum = 0 Pres, BP, BatV, BatI: | 5.32 | 100.4744 | 28.775 | 166.5
$ | 2019-01-09 | 1:54 | Descend | RecMode true, PID On, BE Ext'g, Valve Open, depthNum = 0 Pres, BP, BatV, BatI: | 5.32 | 100.461 | 28.775 | 166.5
$ | 2019-01-09 | 1:55 | Descend | RecMode true, PID On, BE Ext'g, Valve Open, depthNum = 0 Pres, BP, BatV, BatI: | 5.32 | 100.4821 | 28.775 | 166.5
$ | 2019-01-09 | 1:55 | Descend | Vel PID Values | [17 empty] | -0.2 | -0.21333 | -0.19473 | -0.010238 | -0.005757 | 2.3025 | 2.3025 | 18861 | 3
$ | 2019-01-09 | 1:55 | Descend | SBE41 Message | [5 empty] | 5.96 | 5.96 | 2.9143 | -0.078774 | -0.21333 | -0.20167 | -0.014761 | 3
$ | 2019-01-09 | 1:55 | Descend | RecMode true, PID On, BE Ext'g, Valve Open, depthNum = 0 Pres, BP, BatV, BatI: | 5.96 | 100.4746 | 28.775 | 166.5
$ | 2019-01-09 | 1:55 | Descend | RecMode true, PID On, BE Ext'g, Valve Open, depthNum = 0 Pres, BP, BatV, BatI: | 5.96 | 100.4851 | 28.775 | 166.5
$ | 2019-01-09 | 1:55 | Descend | RecMode true, PID On, BE Ext'g, Valve Open, depthNum = 0 Pres, BP, BatV, BatI: | 5.96 | 100.479 | 28.775 | 166.5
$ | 2019-01-09 | 1:55 | Descend | Vel PID Values | [17 empty] | -0.2 | -0.25 | -0.20607 | -0.011341 | -0.005728 | 3.5039 | 3.5039 | 28704 | 3
$ | 2019-01-09 | 1:55 | Descend | SBE41 Message | [5 empty] | 6.71 | 6.71 | 3.5243 | -0.1278 | -0.25 | -0.23167 | -0.018581 | 3
$ | 2019-01-09 | 1:55 | Descend | RecMode true, PID On, BE Ext'g, Valve Open, depthNum = 0 Pres, BP, BatV, BatI: | 6.71 | 100.4838 | 28.775 | 166.5
$ | 2019-01-09 | 1:55 | Descend | RecMode true, PID On, BE Ext'g, Valve Open, depthNum = 0 Pres, BP, BatV, BatI: | 6.71 | 100.4878 | 28.775 | 166.5
$ | 2019-01-09 | 1:55 | Descend | RecMode true, PID On, BE Ext'g, Valve Open, depthNum = 0 Pres, BP, BatV, BatI: | 6.71 | 100.4637 | 28.775 | 166.5
$ | 2019-01-09 | 1:55 | Descend | Vel PID Values | [17 empty] | -0.2 | -0.12 | -0.20374 | 0.002332 | -0.00571 | -0.32879 | -0.32879 | -2693 | 3
$ | 2019-01-09 | 1:55 | Descend | SBE41 Message | [5 empty] | 7.07 | 7.07 | 4.1214 | -0.17531 | -0.12 | -0.185 | -0.022924 | 3
$ | 2019-01-09 | 1:55 | Descend | RecMode true, PID On, BE Ret'g, Valve Open, depthNum = 0 Pres, BP, BatV, BatI: | 7.07 | 100.475 | 28.775 | 166.5
$ | 2019-01-09 | 1:55 | Descend | RecMode true, PID On, BE Ret'g, Valve Open, depthNum = 0 Pres, BP, BatV, BatI: | 7.07 | 100.489 | 28.775 | 166.5
$ | 2019-01-09 | 1:55 | Descend | RecMode true, PID On, BE Ret'g, Valve Open, depthNum = 0 Pres, BP, BatV, BatI: | 7.07 | 100.4762 | 28.775 | 166.5
$ | 2019-01-09 | 1:55 | Descend | Vel PID Values | [17 empty] | -0.2 | -0.23 | -0.20508 | -0.001346 | -0.005685 | 0.75966 | 0.75966 | 6223 | 3
$ | 2019-01-09 | 1:55 | Descend | SBE41 Message | [5 empty] | 7.76 | 7.76 | 4.7279 | -0.2055 | -0.23 | -0.175 | -0.02775 | 3
$ | 2019-01-09 | 1:55 | Descend | RecMode true, PID On, BE Ext'g, Valve Open, depthNum = 0 Pres, BP, BatV, BatI: | 7.76 | 100.478 | 28.775 | 166.5
$ | 2019-01-09 | 1:55 | Descend | RecMode true, PID On, BE Ext'g, Valve Open, depthNum = 0 Pres, BP, BatV, BatI: | 7.76 | 100.492 | 28.775 | 166.5
$ | 2019-01-09 | 1:55 | Descend | RecMode true, PID On, BE Ext'g, Valve Open, depthNum = 0 Pres, BP, BatV, BatI: | 7.76 | 100.4892 | 28.775 | 166.5
$ | 2019-01-09 | 1:55 | Descend | Vel PID Values | [17 empty] | -0.2 | -0.22 | -0.20735 | -0.002265 | -0.00565 | 1.1859 | 1.1859 | 9714 | 3
$ | 2019-01-09 | 1:55 | Descend | SBE41 Message | [5 empty] | 8.42 | 8.42 | 5.3491 | -0.21496 | -0.22 | -0.225 | -0.033024 | 3
$ | 2019-01-09 | 1:55 | Descend | RecMode true, PID On, BE Ext'g, Valve Open, depthNum = 0 Pres, BP, BatV, BatI: | 8.42 | 100.4815 | 28.775 | 166.5
$ | 2019-01-09 | 1:55 | Descend | RecMode true, PID On, BE Ext'g, Valve Open, depthNum = 0 Pres, BP, BatV, BatI: | 8.42 | 100.4764 | 28.775 | 166.5
$ | 2019-01-09 | 1:55 | Descend | RecMode true, PID On, BE Ext'g, Valve Open, depthNum = 0 Pres, BP, BatV, BatI: | 8.42 | 100.4816 | 28.775 | 166.5
$ | 2019-01-09 | 1:55 | Descend | Vel PID Values | [17 empty] | -0.2 | -0.18333 | -0.20619 | 0.001156 | -0.00562 | 0.18129 | 0.18129 | 1485 | 3
$ | 2019-01-09 | 1:55 | Descend | SBE41 Message | [5 empty] | 8.97 | 8.97 | 5.9725 | -0.21289 | -0.18333 | -0.20167 | -0.038693 | 3
$ | 2019-01-09 | 1:55 | Descend | RecMode true, PID On, BE Ext'g, Valve Open, depthNum = 0 Pres, BP, BatV, BatI: | 8.97 | 100.4657 | 28.775 | 166.5
$ | 2019-01-09 | 1:55 | Descend | RecMode true, PID On, BE Ext'g, Valve Open, depthNum = 0 Pres, BP, BatV, BatI: | 8.97 | 100.4733 | 28.775 | 166.5
$ | 2019-01-09 | 1:55 | Descend | RecMode true, PID On, BE Ext'g, Valve Open, depthNum = 0 Pres, BP, BatV, BatI: | 8.97 | 100.4777 | 28.775 | 166.5
$ | 2019-01-09 | 1:55 | Descend | Vel PID Values | [17 empty] | -0.2 | -0.19 | -0.2039 | 0.002287 | -0.005601 | -0.30312 | -0.30312 | -2483 | 3
$ | 2019-01-09 | 1:55 | Descend | SBE41 Message | [5 empty] | 9.54 | 9.54 | 6.5803 | -0.21029 | -0.19 | -0.18667 | -0.04468 | 3
$ | 2019-01-09 | 1:55 | Descend | RecMode true, PID On, BE Ret'g, Valve Open, depthNum = 0 Pres, BP, BatV, BatI: | 9.54 | 100.4784 | 28.775 | 166.5
$ | 2019-01-09 | 1:55 | Descend | RecMode true, PID On, BE Ret'g, Valve Open, depthNum = 0 Pres, BP, BatV, BatI: | 9.54 | 100.4874 | 28.775 | 166.5
$ | 2019-01-09 | 1:55 | Descend | RecMode true, PID On, BE Ret'g, Valve Open, depthNum = 0 Pres, BP, BatV, BatI: | 9.54 | 100.4809 | 28.775 | 166.5
$ | 2019-01-09 | 1:55 | Descend | Vel PID Values | [17 empty] | -0.2 | -0.22333 | -0.20458 | -0.00068 | -0.005579 | 0.54247 | 0.54247 | 4443 | 3
$ | 2019-01-09 | 1:55 | Descend | SBE41 Message | [5 empty] | 10.21 | 10.21 | 7.173 | -0.21055 | -0.22333 | -0.20667 | -0.050909 | 3
$ | 2019-01-09 | 1:55 | Descend | RecMode true, PID On, BE Ext'g, Valve Open, depthNum = 0 Pres, BP, BatV, BatI: | 10.21 | 100.482 | 28.775 | 166.5
$ | 2019-01-09 | 1:55 | Descend | RecMode true, PID On, BE Ext'g, Valve Open, depthNum = 0 Pres, BP, BatV, BatI: | 10.21 | 100.4873 | 28.775 | 166.5
$ | 2019-01-09 | 1:55 | Descend | RecMode true, PID On, BE Ext'g, Valve Open, depthNum = 0 Pres, BP, BatV, BatI: | 10.21 | 100.4817 | 28.775 | 166.5
$ | 2019-01-09 | 1:55 | Descend | Vel PID Values | [17 empty] | -0.2 | -0.24 | -0.20855 | -0.003964 | -0.005538 | 1.7351 | 1.7351 | 14214 | 3
$ | 2019-01-09 | 1:55 | Descend | SBE41 Message | [5 empty] | 10.93 | 10.93 | 7.7691 | -0.21121 | -0.24 | -0.23167 | -0.057334 | 3
$ | 2019-01-09 | 1:55 | Descend | RecMode true, PID On, BE Ext'g, Valve Open, depthNum = 0 Pres, BP, BatV, BatI: | 10.93 | 100.4744 | 28.775 | 166.5
$ | 2019-01-09 | 1:55 | Descend | RecMode true, PID On, BE Ext'g, Valve Open, depthNum = 0 Pres, BP, BatV, BatI: | 10.93 | 100.4878 | 28.775 | 166.5
$ | 2019-01-09 | 1:55 | Descend | RecMode true, PID On, BE Ext'g, Valve Open, depthNum = 0 Pres, BP, BatV, BatI: | 10.93 | 100.4631 | 28.775 | 166.5
$ | 2019-01-09 | 1:55 | Descend | Vel PID Values | [17 empty] | -0.2 | -0.18333 | -0.20822 | 0.000323 | -0.005499 | 0.56626 | 0.56626 | 4638 | 3
$ | 2019-01-09 | 1:55 | Descend | SBE41 Message | [5 empty] | 11.48 | 11.48 | 8.3737 | -0.21039 | -0.18333 | -0.21167 | -0.063911 | 3
$ | 2019-01-09 | 1:55 | Descend | RecMode true, PID On, BE Ext'g, Valve Open, depthNum = 0 Pres, BP, BatV, BatI: | 11.48 | 100.5052 | 28.775 | 166.5
$ | 2019-01-09 | 1:55 | Descend | RecMode true, PID On, BE Ext'g, Valve Open, depthNum = 0 Pres, BP, BatV, BatI: | 11.48 | 100.479 | 28.775 | 166.5
$ | 2019-01-09 | 1:55 | Descend | RecMode true, PID On, BE Ext'g, Valve Open, depthNum = 0 Pres, BP, BatV, BatI: | 11.48 | 100.4757 | 28.775 | 166.5
$ | 2019-01-09 | 1:55 | Descend | Vel PID Values | [17 empty] | -0.2 | -0.19333 | -0.20654 | 0.001687 | -0.005468 | 0.067519 | 0.067519 | 553 | 3
$ | 2019-01-09 | 1:55 | Descend | SBE41 Message | [5 empty] | 12.06 | 12.06 | 8.9796 | -0.20852 | -0.19333 | -0.18833 | -0.07059 | 3
$ | 2019-01-09 | 1:55 | Descend | RecMode true, PID On, BE Ext'g, Valve Open, depthNum = 0 Pres, BP, BatV, BatI: | 12.06 | 100.4916 | 28.775 | 166.5
$ | 2019-01-09 | 1:55 | Descend | RecMode true, PID On, BE Ext'g, Valve Open, depthNum = 0 Pres, BP, BatV, BatI: | 12.06 | 100.4993 | 28.775 | 166.5
$ | 2019-01-09 | 1:55 | Descend | RecMode true, PID On, BE Ext'g, Valve Open, depthNum = 0 Pres, BP, BatV, BatI: | 12.06 | 100.4965 | 28.775 | 166.5
$ | 2019-01-09 | 1:55 | Descend | Vel PID Values | [17 empty] | -0.2 | -0.2 | -0.20493 | 0.001609 | -0.005444 | -0.040285 | -0.040285 | -330 | 3
$ | 2019-01-09 | 1:55 | Descend | SBE41 Message | [5 empty] | 12.66 | 12.66 | 9.5941 | -0.20682 | -0.2 | -0.19667 | -0.077332 | 3
$ | 2019-01-09 | 1:55 | Descend | RecMode true, PID On, BE Ret'g, Valve Open, depthNum = 0 Pres, BP, BatV, BatI: | 12.66 | 100.4752 | 28.775 | 166.5
$ | 2019-01-09 | 1:55 | Descend | RecMode true, PID On, BE Ret'g, Valve Open, depthNum = 0 Pres, BP, BatV, BatI: | 12.66 | 100.4676 | 28.775 | 166.5
$ | 2019-01-09 | 1:55 | Descend | RecMode true, PID On, BE Ret'g, Valve Open, depthNum = 0 Pres, BP, BatV, BatI: | 12.66 | 100.4752 | 28.775 | 166.5
$ | 2019-01-09 | 1:55 | Descend | Vel PID Values | [17 empty] | -0.2 | -0.20333 | -0.20386 | 0.001065 | -0.005425 | 0.019544 | 0.019544 | 160 | 3
$ | 2019-01-09 | 1:55 | Descend | SBE41 Message | [5 empty] | 13.27 | 13.27 | 10.2258 | -0.20657 | -0.20333 | -0.20167 | -0.084109 | 3
$ | 2019-01-09 | 1:55 | Descend | RecMode true, PID On, BE Ext'g, Valve Open, depthNum = 0 Pres, BP, BatV, BatI: | 13.27 | 100.4936 | 28.775 | 166.5
$ | 2019-01-09 | 1:55 | Descend | RecMode true, PID On, BE Ext'g, Valve Open, depthNum = 0 Pres, BP, BatV, BatI: | 13.27 | 100.4687 | 28.775 | 166.5
$ | 2019-01-09 | 1:55 | Descend | RecMode true, PID On, BE Ext'g, Valve Open, depthNum = 0 Pres, BP, BatV, BatI: | 13.27 | 100.4944 | 28.775 | 166.5
$ | 2019-01-09 | 1:55 | Descend | Vel PID Values | [17 empty] | -0.2 | -0.21333 | -0.20422 | -0.000359 | -0.005405 | 0.42815 | 0.42815 | 3507 | 3
$ | 2019-01-09 | 1:55 | Descend | SBE41 Message | [5 empty] | 13.91 | 13.91 | 10.8591 | -0.20846 | -0.21333 | -0.20833 | -0.090872 | 3
$ | 2019-01-09 | 1:55 | Descend | RecMode true, PID On, BE Ext'g, Valve Open, depthNum = 0 Pres, BP, BatV, BatI: | 13.91 | 100.486 | 28.775 | 166.5
$ | 2019-01-09 | 1:55 | Descend | RecMode true, PID On, BE Ext'g, Valve Open, depthNum = 0 Pres, BP, BatV, BatI: | 13.91 | 100.479 | 28.775 | 166.5
$ | 2019-01-09 | 1:55 | Descend | RecMode true, PID On, BE Ext'g, Valve Open, depthNum = 0 Pres, BP, BatV, BatI: | 13.91 | 100.4764 | 28.775 | 166.5
$ | 2019-01-09 | 1:55 | Descend | Vel PID Values | [17 empty] | -0.2 | -0.2 | -0.204 | 0.000225 | -0.005386 | 0.25433 | 0.25433 | 2083 | 3
$ | 2019-01-09 | 1:55 | Descend | SBE41 Message | [5 empty] | 14.51 | 14.51 | 11.4738 | -0.21158 | -0.2 | -0.20667 | -0.097553 | 3
$ | 2019-01-09 | 1:55 | Descend | RecMode true, PID On, BE Ext'g, Valve Open, depthNum = 0 Pres, BP, BatV, BatI: | 14.51 | 100.4896 | 28.775 | 166.5
$ | 2019-01-09 | 1:55 | Descend | RecMode true, PID On, BE Ext'g, Valve Open, depthNum = 0 Pres, BP, BatV, BatI: | 14.51 | 100.4808 | 28.775 | 166.5
$ | 2019-01-09 | 1:55 | Descend | RecMode true, PID On, BE Ext'g, Valve Open, depthNum = 0 Pres, BP, BatV, BatI: | 14.51 | 100.4943 | 28.775 | 166.5
$ | 2019-01-09 | 1:55 | Descend | Vel PID Values | [17 empty] | -0.2 | -0.21333 | -0.20481 | -0.000818 | -0.005363 | 0.59782 | 0.59782 | 4897 | 3
$ | 2019-01-09 | 1:55 | Descend | SBE41 Message | [5 empty] | 15.15 | 15.15 | 12.0725 | -0.21396 | -0.21333 | -0.20667 | -0.10409 | 3
$ | 2019-01-09 | 1:55 | Descend | RecMode true, PID On, BE Ext'g, Valve Open, depthNum = 0 Pres, BP, BatV, BatI: | 15.15 | 100.4766 | 28.775 | 166.5
$ | 2019-01-09 | 1:55 | Descend | RecMode true, PID On, BE Ext'g, Valve Open, depthNum = 0 Pres, BP, BatV, BatI: | 15.15 | 100.483 | 28.775 | 166.5
$ | 2019-01-09 | 1:55 | Descend | PTH Message | [13 empty] | 762.8084 | 25.0083 | 52.1093 | 25.8554
$ | 2019-01-09 | 1:55 | Descend | RecMode true, PID On, BE Ext'g, Valve Open, depthNum = 0 Pres, BP, BatV, BatI: | 15.15 | 100.4863 | 28.475 | 132.5
$ | 2019-01-09 | 1:55 | Descend | Vel PID Values | [17 empty] | -0.2 | -0.19333 | -0.20411 | 0.000702 | -0.005343 | 0.13656 | 0.13656 | 1118 | 3
$ | 2019-01-09 | 1:55 | Descend | SBE41 Message | [5 empty] | 15.73 | 15.73 | 12.6724 | -0.21447 | -0.19333 | -0.20333 | -0.11147 | 3
$ | 2019-01-09 | 1:55 | Descend | RecMode true, PID On, BE Ext'g, Valve Open, depthNum = 0 Pres, BP, BatV, BatI: | 15.73 | 100.4824 | 28.475 | 132.5
$ | 2019-01-09 | 1:55 | Descend | RecMode true, PID On, BE Ext'g, Valve Open, depthNum = 0 Pres, BP, BatV, BatI: | 15.73 | 100.4901 | 28.475 | 132.5
$ | 2019-01-09 | 1:55 | Descend | RecMode true, PID On, BE Ext'g, Valve Open, depthNum = 0 Pres, BP, BatV, BatI: | 15.73 | 100.4912 | 28.475 | 132.5
$ | 2019-01-09 | 1:55 | Descend | Vel PID Values | [17 empty] | -0.2 | -0.20333 | -0.20364 | 0.000473 | -0.005326 | 0.15971 | 0.15971 | 1308 | 3
$ | 2019-01-09 | 1:55 | Descend | SBE41 Message | [5 empty] | 16.34 | 16.34 | 13.2823 | -0.21316 | -0.20333 | -0.19833 | -0.11879 | 3
$ | 2019-01-09 | 1:55 | Descend | RecMode true, PID On, BE Ext'g, Valve Open, depthNum = 0 Pres, BP, BatV, BatI: | 16.34 | 100.4919 | 28.475 | 132.5
$ | 2019-01-09 | 1:55 | Descend | RecMode true, PID On, BE Ext'g, Valve Open, depthNum = 0 Pres, BP, BatV, BatI: | 16.34 | 100.4919 | 28.475 | 132.5
$ | 2019-01-09 | 1:55 | Descend | RecMode true, PID On, BE Ext'g, Valve Open, depthNum = 0 Pres, BP, BatV, BatI: | 16.34 | 100.4835 | 28.475 | 132.5
$ | 2019-01-09 | 1:55 | Descend | Vel PID Values | [17 empty] | -0.2 | -0.2 | -0.20301 | 0.000634 | -0.005311 | 0.066147 | 0.066147 | 541 | 3
$ | 2019-01-09 | 1:55 | Descend | SBE41 Message | [5 empty] | 16.94 | 16.94 | 13.8992 | -0.2108 | -0.2 | -0.20167 | -0.12604 | 3
$ | 2019-01-09 | 1:55 | Descend | RecMode true, PID On, BE Ext'g, Valve Open, depthNum = 0 Pres, BP, BatV, BatI: | 16.94 | 100.4841 | 28.475 | 132.5
$ | 2019-01-09 | 1:55 | Descend | RecMode true, PID On, BE Ext'g, Valve Open, depthNum = 0 Pres, BP, BatV, BatI: | 16.94 | 100.4947 | 28.475 | 132.5
$ | 2019-01-09 | 1:55 | Descend | RecMode true, PID On, BE Ext'g, Valve Open, depthNum = 0 Pres, BP, BatV, BatI: | 16.94 | 100.4807 | 28.475 | 132.5
$ | 2019-01-09 | 1:55 | Descend | Vel PID Values | [17 empty] | -0.2 | -0.19667 | -0.20201 | 0.000997 | -0.005302 | -0.1105 | -0.1105 | -905 | 3
$ | 2019-01-09 | 1:55 | Descend | SBE41 Message | [5 empty] | 17.53 | 17.53 | 14.5165 | -0.20894 | -0.19667 | -0.19833 | -0.13307 | 3
$ | 2019-01-09 | 1:55 | Descend | RecMode true, PID On, BE Ret'g, Valve Open, depthNum = 0 Pres, BP, BatV, BatI: | 17.53 | 100.4915 | 28.475 | 132.5
$ | 2019-01-09 | 1:55 | Descend | RecMode true, PID On, BE Ret'g, Valve Open, depthNum = 0 Pres, BP, BatV, BatI: | 17.53 | 100.4877 | 28.475 | 132.5
$ | 2019-01-09 | 1:56 | Descend | RecMode true, PID On, BE Ret'g, Valve Open, depthNum = 0 Pres, BP, BatV, BatI: | 17.53 | 100.4891 | 28.475 | 132.5
$ | 2019-01-09 | 1:56 | Descend | Vel PID Values | [17 empty] | -0.2 | -0.21 | -0.20226 | -0.000248 | -0.005291 | 0.24134 | 0.24134 | 1977 | 3
$ | 2019-01-09 | 1:56 | Descend | SBE41 Message | [5 empty] | 18.16 | 18.16 | 15.1289 | -0.20888 | -0.21 | -0.20333 | -0.13964 | 3
$ | 2019-01-09 | 1:56 | Descend | RecMode true, PID On, BE Ext'g, Valve Open, depthNum = 0 Pres, BP, BatV, BatI: | 18.16 | 100.4705 | 28.475 | 132.5
$ | 2019-01-09 | 1:56 | Descend | RecMode true, PID On, BE Ext'g, Valve Open, depthNum = 0 Pres, BP, BatV, BatI: | 18.16 | 100.484 | 28.475 | 132.5
$ | 2019-01-09 | 1:56 | Descend | RecMode true, PID On, BE Ext'g, Valve Open, depthNum = 0 Pres, BP, BatV, BatI: | 18.16 | 100.4768 | 28.475 | 132.5
$ | 2019-01-09 | 1:56 | Descend | Vel PID Values | [17 empty] | -0.2 | -0.21 | -0.20318 | -0.000922 | -0.005275 | 0.49499 | 0.49499 | 4054 | 3
$ | 2019-01-09 | 1:56 | Descend | SBE41 Message | [5 empty] | 18.79 | 18.79 | 15.7352 | -0.21022 | -0.21 | -0.21 | -0.14551 | 3
$ | 2019-01-09 | 1:56 | Descend | RecMode true, PID On, BE Ext'g, Valve Open, depthNum = 0 Pres, BP, BatV, BatI: | 18.79 | 100.4798 | 28.475 | 132.5
$ | 2019-01-09 | 1:56 | Descend | RecMode true, PID On, BE Ext'g, Valve Open, depthNum = 0 Pres, BP, BatV, BatI: | 18.79 | 100.4818 | 28.475 | 132.5
$ | 2019-01-09 | 1:56 | Descend | RecMode true, PID On, BE Ext'g, Valve Open, depthNum = 0 Pres, BP, BatV, BatI: | 18.79 | 100.476 | 28.475 | 132.5
$ | 2019-01-09 | 1:56 | Descend | Vel PID Values | [17 empty] | -0.2 | -0.22667 | -0.20607 | -0.002893 | -0.005246 | 1.252 | 1.252 | 10256 | 3
$ | 2019-01-09 | 1:56 | Descend | SBE41 Message | [5 empty] | 19.47 | 19.47 | 16.3375 | -0.21132 | -0.22667 | -0.21833 | -0.15085 | 3
$ | 2019-01-09 | 1:56 | Descend | RecMode true, PID On, BE Ext'g, Valve Open, depthNum = 0 Pres, BP, BatV, BatI: | 19.47 | 100.4976 | 28.475 | 132.5
$ | 2019-01-09 | 1:56 | Descend | RecMode true, PID On, BE Ext'g, Valve Open, depthNum = 0 Pres, BP, BatV, BatI: | 19.47 | 100.4758 | 28.475 | 132.5
$ | 2019-01-09 | 1:56 | Descend | RecMode true, PID On, BE Ext'g, Valve Open, depthNum = 0 Pres, BP, BatV, BatI: | 19.47 | 100.4803 | 28.475 | 132.5
$ | 2019-01-09 | 1:56 | Descend | Vel PID Values | [17 empty] | -0.2 | -0.21667 | -0.20877 | -0.002697 | -0.005204 | 1.4154 | 1.4154 | 11595 | 3
$ | 2019-01-09 | 1:56 | Descend | SBE41 Message | [5 empty] | 20.12 | 20.12 | 16.9404 | -0.21113 | -0.21667 | -0.22167 | -0.15613 | 3
$ | 2019-01-09 | 1:56 | Descend | RecMode true, PID On, BE Ext'g, Valve Open, depthNum = 0 Pres, BP, BatV, BatI: | 20.12 | 100.5002 | 28.475 | 132.5
$ | 2019-01-09 | 1:56 | Descend | RecMode true, PID On, BE Ext'g, Valve Open, depthNum = 0 Pres, BP, BatV, BatI: | 20.12 | 100.479 | 28.475 | 132.5
$ | 2019-01-09 | 1:56 | Descend | RecMode true, PID On, BE Ext'g, Valve Open, depthNum = 0 Pres, BP, BatV, BatI: | 20.12 | 100.4559 | 28.475 | 132.5
$ | 2019-01-09 | 1:56 | Descend | Vel PID Values | [17 empty] | -0.2 | -0.19667 | -0.20906 | -0.000291 | -0.005161 | 0.79726 | 0.79726 | 6531 | 3
$ | 2019-01-09 | 1:56 | Descend | SBE41 Message | [5 empty] | 20.71 | 20.71 | 17.55 | -0.20992 | -0.19667 | -0.20667 | -0.16166 | 3
$ | 2019-01-09 | 1:56 | Descend | RecMode true, PID On, BE Ext'g, Valve Open, depthNum = 0 Pres, BP, BatV, BatI: | 20.71 | 100.4827 | 28.475 | 132.5
$ | 2019-01-09 | 1:56 | Descend | RecMode true, PID On, BE Ext'g, Valve Open, depthNum = 0 Pres, BP, BatV, BatI: | 20.71 | 100.4892 | 28.475 | 132.5
$ | 2019-01-09 | 1:56 | Descend | RecMode true, PID On, BE Ext'g, Valve Open, depthNum = 0 Pres, BP, BatV, BatI: | 20.71 | 100.4903 | 28.475 | 132.5
$ | 2019-01-09 | 1:56 | Descend | Vel PID Values | [17 empty] | -0.2 | -0.19667 | -0.20797 | 0.00109 | -0.005122 | 0.3419 | 0.3419 | 2800 | 3
$ | 2019-01-09 | 1:56 | Descend | SBE41 Message | [5 empty] | 21.3 | 21.3 | 18.1728 | -0.20869 | -0.19667 | -0.19667 | -0.16745 | 3
$ | 2019-01-09 | 1:56 | Descend | RecMode true, PID On, BE Ext'g, Valve Open, depthNum = 0 Pres, BP, BatV, BatI: | 21.3 | 100.4805 | 28.475 | 132.5
$ | 2019-01-09 | 1:56 | Descend | RecMode true, PID On, BE Ext'g, Valve Open, depthNum = 0 Pres, BP, BatV, BatI: | 21.3 | 100.4779 | 28.475 | 132.5
$ | 2019-01-09 | 1:56 | Descend | RecMode true, PID On, BE Ext'g, Valve Open, depthNum = 0 Pres, BP, BatV, BatI: | 21.3 | 100.4704 | 28.475 | 132.5
$ | 2019-01-09 | 1:56 | Descend | Vel PID Values | [17 empty] | -0.2 | -0.19667 | -0.20622 | 0.001755 | -0.005093 | 0.024024 | 0.024024 | 196 | 3
$ | 2019-01-09 | 1:56 | Descend | SBE41 Message | [5 empty] | 21.89 | 21.89 | 18.8103 | -0.20848 | -0.19667 | -0.19667 | -0.17336 | 3
$ | 2019-01-09 | 1:56 | Descend | RecMode true, PID On, BE Ext'g, Valve Open, depthNum = 0 Pres, BP, BatV, BatI: | 21.89 | 100.4706 | 28.475 | 132.5
$ | 2019-01-09 | 1:56 | Descend | RecMode true, PID On, BE Ext'g, Valve Open, depthNum = 0 Pres, BP, BatV, BatI: | 21.89 | 100.4754 | 28.475 | 132.5
$ | 2019-01-09 | 1:56 | Descend | RecMode true, PID On, BE Ext'g, Valve Open, depthNum = 0 Pres, BP, BatV, BatI: | 21.89 | 100.4751 | 28.475 | 132.5
$ | 2019-01-09 | 1:56 | Descend | Vel PID Values | [17 empty] | -0.2 | -0.20333 | -0.20494 | 0.001278 | -0.005069 | 0.049253 | 0.049253 | 403 | 3
$ | 2019-01-09 | 1:56 | Descend | SBE41 Message | [5 empty] | 22.5 | 22.5 | 19.4532 | -0.20997 | -0.20333 | -0.2 | -0.1791 | 3
$ | 2019-01-09 | 1:56 | Descend | RecMode true, PID On, BE Ext'g, Valve Open, depthNum = 0 Pres, BP, BatV, BatI: | 22.5 | 100.4729 | 28.475 | 132.5
$ | 2019-01-09 | 1:56 | Descend | RecMode true, PID On, BE Ext'g, Valve Open, depthNum = 0 Pres, BP, BatV, BatI: | 22.5 | 100.4702 | 28.475 | 132.5
$ | 2019-01-09 | 1:56 | Descend | RecMode true, PID On, BE Ext'g, Valve Open, depthNum = 0 Pres, BP, BatV, BatI: | 22.5 | 100.4975 | 28.475 | 132.5
$ | 2019-01-09 | 1:56 | Descend | Vel PID Values | [17 empty] | -0.2 | -0.21333 | -0.20507 | -0.000131 | -0.005045 | 0.43545 | 0.43545 | 3567 | 3
$ | 2019-01-09 | 1:56 | Descend | SBE41 Message | [5 empty] | 23.14 | 23.14 | 20.0861 | -0.213 | -0.21333 | -0.20833 | -0.18431 | 3
$ | 2019-01-09 | 1:56 | Descend | RecMode true, PID On, BE Ext'g, Valve Open, depthNum = 0 Pres, BP, BatV, BatI: | 23.14 | 100.4714 | 28.475 | 132.5
$ | 2019-01-09 | 1:56 | Descend | RecMode true, PID On, BE Ext'g, Valve Open, depthNum = 0 Pres, BP, BatV, BatI: | 23.14 | 100.4818 | 28.475 | 132.5
$ | 2019-01-09 | 1:56 | Descend | RecMode true, PID On, BE Ext'g, Valve Open, depthNum = 0 Pres, BP, BatV, BatI: | 23.14 | 100.4594 | 28.475 | 132.5
$ | 2019-01-09 | 1:56 | Descend | Vel PID Values | [17 empty] | -0.2 | -0.19333 | -0.20396 | 0.001113 | -0.005026 | 0.01463 | 0.01463 | 119 | 3
$ | 2019-01-09 | 1:56 | Descend | SBE41 Message | [5 empty] | 23.72 | 23.72 | 20.7005 | -0.2163 | -0.19333 | -0.20333 | -0.18879 | 3
$ | 2019-01-09 | 1:56 | Descend | RecMode true, PID On, BE Ext'g, Valve Open, depthNum = 0 Pres, BP, BatV, BatI: | 23.72 | 100.4858 | 28.475 | 132.5
$ | 2019-01-09 | 1:56 | Descend | RecMode true, PID On, BE Ext'g, Valve Open, depthNum = 0 Pres, BP, BatV, BatI: | 23.72 | 100.4761 | 28.475 | 132.5
$ | 2019-01-09 | 1:56 | Descend | RecMode true, PID On, BE Ext'g, Valve Open, depthNum = 0 Pres, BP, BatV, BatI: | 23.72 | 100.4834 | 28.475 | 132.5
$ | 2019-01-09 | 1:56 | Descend | Vel PID Values | [17 empty] | -0.2 | -0.20333 | -0.20327 | 0.000688 | -0.00501 | 0.072865 | 0.072865 | 596 | 3
$ | 2019-01-09 | 1:56 | Descend | SBE41 Message | [5 empty] | 24.33 | 24.33 | 21.3021 | -0.21814 | -0.20333 | -0.19833 | -0.19256 | 3
$ | 2019-01-09 | 1:56 | Descend | RecMode true, PID On, BE Ext'g, Valve Open, depthNum = 0 Pres, BP, BatV, BatI: | 24.33 | 100.4846 | 28.475 | 132.5
$ | 2019-01-09 | 1:56 | Descend | RecMode true, PID On, BE Ext'g, Valve Open, depthNum = 0 Pres, BP, BatV, BatI: | 24.33 | 100.4765 | 28.475 | 132.5
$ | 2019-01-09 | 1:56 | Descend | RecMode true, PID On, BE Ext'g, Valve Open, depthNum = 0 Pres, BP, BatV, BatI: | 24.33 | 100.4926 | 28.475 | 132.5
$ | 2019-01-09 | 1:56 | Descend | Vel PID Values | [17 empty] | -0.2 | -0.20333 | -0.20289 | 0.00038 | -0.004996 | 0.12468 | 0.12468 | 1021 | 3
$ | 2019-01-09 | 1:56 | Descend | SBE41 Message | [5 empty] | 24.94 | 24.94 | 21.9032 | -0.21742 | -0.20333 | -0.20333 | -0.19575 | 3
$ | 2019-01-09 | 1:56 | Descend | RecMode true, PID On, BE Ext'g, Valve Open, depthNum = 0 Pres, BP, BatV, BatI: | 24.94 | 100.4685 | 28.475 | 132.5
$ | 2019-01-09 | 1:56 | Descend | RecMode true, PID On, BE Ext'g, Valve Open, depthNum = 0 Pres, BP, BatV, BatI: | 24.94 | 100.4798 | 28.475 | 132.5
$ | 2019-01-09 | 1:56 | Descend | RecMode true, PID On, BE Ext'g, Valve Open, depthNum = 0 Pres, BP, BatV, BatI: | 24.94 | 100.4851 | 28.475 | 132.5
$ | 2019-01-09 | 1:56 | Descend | Vel PID Values | [17 empty] | -0.2 | -0.17667 | -0.20002 | 0.002865 | -0.004996 | -0.76721 | -0.76721 | -6284 | 3
$ | 2019-01-09 | 1:56 | Descend | SBE41 Message | [5 empty] | 25.47 | 25.47 | 22.5099 | -0.21454 | -0.17667 | -0.19 | -0.19848 | 3
$ | 2019-01-09 | 1:56 | Descend | RecMode true, PID On, BE Ret'g, Valve Open, depthNum = 0 Pres, BP, BatV, BatI: | 25.47 | 100.4845 | 28.475 | 132.5
$ | 2019-01-09 | 1:56 | Descend | RecMode true, PID On, BE Ret'g, Valve Open, depthNum = 0 Pres, BP, BatV, BatI: | 25.47 | 100.4894 | 28.475 | 132.5
$ | 2019-01-09 | 1:56 | Descend | RecMode true, PID On, BE Ret'g, Valve Open, depthNum = 0 Pres, BP, BatV, BatI: | 25.47 | 100.4691 | 28.475 | 132.5
$ | 2019-01-09 | 1:56 | Descend | Vel PID Values | [17 empty] | -0.2 | 0 | -0.17819 | 0.021837 | -0.005101 | -7.5732 | -7.5732 | -62039 | 3
$ | 2019-01-09 | 1:56 | Descend | SBE41 Message | [5 empty] | 25.47 | 25.47 | 23.1191 | -0.21114 | 0 | -0.088333 | -0.20078 | 3
$ | 2019-01-09 | 1:56 | Descend | RecMode true, PID On, BE Ret'g, Valve Open, depthNum = 0 Pres, BP, BatV, BatI: | 25.47 | 100.4779 | 28.475 | 132.5
$ | 2019-01-09 | 1:56 | Descend | Starting valve close
$ | 2019-01-09 | 1:56 | Descend | Descend glide on
$ | 2019-01-09 | 1:56 | Descend | RecMode true, PID Off, Motor Stopped, Valve Open, depthNum = 0 Pres, BP, BatV, BatI: | 25.47 | 100.4596 | 28.475 | 132.5
$ | 2019-01-09 | 1:56 | Descend | ERROR: State machine cycle time exceeded SMCyclePeriod = 00:00:01.0244302
$ | 2019-01-09 | 1:56 | Descend | RecMode true, PID Off, Motor Stopped, Valve Open, depthNum = 0 Pres, BP, BatV, BatI: | 25.47 | 100.4758 | 28.475 | 132.5
$ | 2019-01-09 | 1:56 | Descend | SBE41 Message | [5 empty] | 25.47 | 25.47 | 23.7234 | -0.20888 | 0 | 0 | -0.20256 | 3
$ | 2019-01-09 | 1:56 | Descend | RecMode true, PID Off, Motor Stopped, Valve Closed, depthNum = 0 Pres, BP, BatV, BatI: | 25.47 | 100.4854 | 28.475 | 132.5
$ | 2019-01-09 | 1:56 | Descend | RecMode true, PID Off, Motor Stopped, Valve Closed, depthNum = 0 Pres, BP, BatV, BatI: | 25.47 | 100.4681 | 28.475 | 132.5
$ | 2019-01-09 | 1:56 | Descend | RecMode true, PID Off, Motor Stopped, Valve Closed, depthNum = 0 Pres, BP, BatV, BatI: | 25.47 | 100.4781 | 28.475 | 132.5
$ | 2019-01-09 | 1:56 | Descend | Bottom detected based on Platform Velocity near zero
$ | 2019-01-09 | 1:56 | Descend | SBE41 Message | [5 empty] | 25.45 | 25.45 | 24.3056 | -0.20838 | 0.006666 | 0.003333 | -0.20367 | 3
$ | 2019-01-09 | 1:56 | Descend | Normal State Exit
$ | 2019-01-09 | 1:56 | Descend | RecMode true, PID Off, Motor Stopped, Valve Closed, depthNum = 0 Pres, BP, BatV, BatI: | 25.45 | 100.4698 | 28.475 | 132.5
$ | 2019-01-09 | 1:56 | Anchor | Starting anchor period = 00:00:00
$ | 2019-01-09 | 1:56 | Anchor | State Entry
$ | 2019-01-09 | 1:56 | Anchor | Starting valve close
$ | 2019-01-09 | 1:56 | Anchor | [MSC] Powering up MSC
$ | 2019-01-09 | 1:56 | Anchor | Powering up FLBB
$ | 2019-01-09 | 1:56 | Anchor | Sending FLBB stop command
$ | 2019-01-09 | 1:56 | Anchor | Sending FLBB pkt command: $pkt 1
$ | 2019-01-09 | 1:56 | Anchor | Sending FLBB ave command: $ave 1
$ | 2019-01-09 | 1:56 | Anchor | Powering up 4330 Optode
$ | 2019-01-09 | 1:56 | Anchor | Sending Optode Wakeup
$ | 2019-01-09 | 1:56 | Anchor | Powering up OCR504
$ | 2019-01-09 | 1:56 | Anchor | PTH Message | [13 empty] | 762.4072 | 25.0917 | 52.0254 | 25.8983
$ | 2019-01-09 | 1:56 | Anchor | RecMode true, PID Off, Motor Stopped, Valve Closed, depthNum = 0 Pres, BP, BatV, BatI: | 25.45 | 100.4748 | 28.5 | 145.5
$ | 2019-01-09 | 1:56 | Anchor | ERROR: State machine cycle time exceeded SMCyclePeriod = 00:00:11.9030414
$ | 2019-01-09 | 1:56 | Anchor | SBE41 Message | [5 empty] | 25.46 | 25.46 | 24.8169 | -0.20882 | -0.003333 | 0.001667 | -0.20402 | 3
$ | 2019-01-09 | 1:56 | Anchor | [MSC] RX:
$ | 2019-01-09 | 1:56 | Anchor | [MSC] RX: MBARI Sensor Controller (ISUS/DURA) Initializing...
$ | 2019-01-09 | 1:56 | Anchor | SBE41 Message | [5 empty] | 25.45 | 25.45 | 25.1863 | -0.20733 | 0.003333 | 0 | -0.20367 | 3
$ | 2019-01-09 | 1:56 | Anchor | Optode Message | [27 empty] | % %
$ | 2019-01-09 | 1:56 | Anchor | Optode Message | [27 empty] | StartupInfo,4330,1532,Mode,AADI Smart Sensor Terminal Protocol,RS232 Protocol Version,3,Config Version,11
$ | 2019-01-09 | 1:57 | Anchor | [MSC] RX: MBARI Serial Number : 0777
$ | 2019-01-09 | 1:57 | Anchor | RecMode true, PID Off, Motor Stopped, Valve Closed, depthNum = 0 Pres, BP, BatV, BatI: | 25.45 | 100.463 | 28.5 | 145.5
$ | 2019-01-09 | 1:57 | Anchor | ERROR: State machine cycle time exceeded SMCyclePeriod = 00:00:01.2065994
$ | 2019-01-09 | 1:57 | Anchor | [MSC] RX: CF2 App: APF_MAIN.C Date: Sep 30 2015 14:08:04
$ | 2019-01-09 | 1:57 | Anchor | [MSC] RX: CF2 S/N: 14968 - BIOS:4.03 - PicoDOS:4.03
$ | 2019-01-09 | 1:56 | Anchor | SBE41 Message | [5 empty] | 24.99 | 24.99 | 25.3824 | -0.1986 | 0.15333 | 0.078333 | -0.20272 | 3
$ | 2019-01-09 | 1:57 | Anchor | [MSC] RX: CF Card: Size=256614400 Avail=98.78%
$ | 2019-01-09 | 1:57 | Anchor | [MSC] RX: CF2 Power Up (GMT): Mon Feb 27 08:23:13 2012
$ | 2019-01-09 | 1:57 | Anchor | [MSC] RX: CF2 RTC Time (GMT): Mon Feb 27 08:23:17 2012
$ | 2019-01-09 | 1:57 | Anchor | [MSC] RX: Adjusted Local Time: Mon Feb 27 00:23:17 2012
$ | 2019-01-09 | 1:57 | Anchor | [MSC] RX: TZ Offset (GMT - LOCAL) : +8.00 hrs.
$ | 2019-01-09 | 1:57 | Anchor | [MSC] RX: RTC delta (CF2 - DS3234) : -1.00 secs.
$ | 2019-01-09 | 1:57 | Anchor | [MSC] RX: System Batt Voltage = 11.764
$ | 2019-01-09 | 1:57 | Anchor | [MSC] RX: System Load Current = 2.62e-02
$ | 2019-01-09 | 1:56 | Anchor | Optode Message | [27 empty] | !#
$ | 2019-01-09 | 1:57 | Anchor | [MSC] RX: Housing Temperature = +23.59C = +74.47F
$ | 2019-01-09 | 1:57 | Anchor | [MSC] RX: Housing Humidity = 55.0% = 14.0C (DP)
$ | 2019-01-09 | 1:57 | Anchor | [MSC] RX: Power Cycle Count = 264
$ | 2019-01-09 | 1:57 | Anchor | RecMode true, PID Off, Motor Stopped, Valve Closed, depthNum = 0 Pres, BP, BatV, BatI: | 24.99 | 100.4726 | 28.5 | 145.5
$ | 2019-01-09 | 1:57 | Anchor | ERROR: State machine cycle time exceeded SMCyclePeriod = 00:00:01.8992678
$ | 2019-01-09 | 1:57 | Anchor | [MSC] RX: System Reset Count = 268
$ | 2019-01-09 | 1:57 | Anchor | [MSC] RX: System Error Count = 108
$ | 2019-01-09 | 1:57 | Anchor | [MSC] RX: Last System Error = -107
$ | 2019-01-09 | 1:57 | Anchor | [MSC] RX: Last Error Time = Mon Feb 27 07:44:32 2012
$ | 2019-01-09 | 1:57 | Anchor | [MSC] RX: ISUS Error Count = 1
$ | 2019-01-09 | 1:57 | Anchor | [MSC] RX: Last ISUS Error = -202
$ | 2019-01-09 | 1:57 | Anchor | [MSC] RX: Last Error Time = Thu Jan 26 03:13:44 2012
$ | 2019-01-09 | 1:57 | Anchor | [MSC] RX: DURA Error Count = 0
$ | 2019-01-09 | 1:57 | Anchor | [MSC] RX: Last DURA Error = 0
$ | 2019-01-09 | 1:57 | Anchor | [MSC] RX: Last Error Time = Thu Jan 1 00:00:00 1970
$ | 2019-01-09 | 1:57 | Anchor | [MSC] RX: Fiberlite Odometer = 100:20:39 = 361239 secs
$ | 2019-01-09 | 1:57 | Anchor | [MSC] RX: Fiberlite Cycles = 439
$ | 2019-01-09 | 1:57 | Anchor | [MSC] RX: Spectrometer Status = MBARI-ISUS 1.1, 04-Mar-15, 10:16:08
$ | 2019-01-09 | 1:57 | Anchor | [MSC] RX: Zeiss Coef File Found 4 coefs loaded.
$ | 2019-01-09 | 1:57 | Anchor | [MSC] RX: Ecoef File Found 256 coefs loaded.
$ | 2019-01-09 | 1:57 | Anchor | RecMode true, PID Off, Motor Stopped, Valve Closed, depthNum = 0 Pres, BP, BatV, BatI: | 24.99 | 100.4713 | 28.5 | 145.5
$ | 2019-01-09 | 1:57 | Anchor | ERROR: State machine cycle time exceeded SMCyclePeriod = 00:00:01.8693407
$ | 2019-01-09 | 1:57 | Anchor | [MSC] RX: There are 114 records in the error file!
$ | 2019-01-09 | 1:57 | Anchor | [MSC] RX: MBARI Sensor Controller (ISUS/DURA) Initialized
$ | 2019-01-09 | 1:56 | Anchor | Optode Message | [27 empty] | #
$ | 2019-01-09 | 1:57 | Anchor | [MSC] RX: Auto Shutdown in 10 hours at: Mon Feb 27 18:23:18 2012
$ | 2019-01-09 | 1:57 | Anchor | [MSC] RX: Entering Suspend Mode, Serial Input (/WAKE) will wake me, send M for Menu Mode
$ | 2019-01-09 | 1:56 | Anchor | Optode Message | [27 empty] | #
$ | 2019-01-09 | 1:56 | Anchor | SBE41 Message | [5 empty] | 24.98 | 24.98 | 25.4478 | -0.17724 | 0.003333 | 0.078334 | -0.20117 | 3
$ | 2019-01-09 | 1:57 | Anchor | Radiometer Message | [32 empty] | Satlantic OCR-504 Multispectral Radiometer
$ | 2019-01-09 | 1:57 | Anchor | Radiometer Message | [32 empty] | Copyright (C) 2011, Satlantic Inc. All rights reserved.
$ | 2019-01-09 | 1:57 | Anchor | Radiometer Message | [32 empty] | Firmware version: 5.1.0 - SatNet Type B
$ | 2019-01-09 | 1:57 | Anchor | Radiometer Message | [32 empty] | Instrument: SATFI4
$ | 2019-01-09 | 1:57 | Anchor | Radiometer Message | [32 empty] | S/N: 0287
$ | 2019-01-09 | 1:57 | Anchor | Radiometer Message | [32 empty] | Reset Source: Power
$ | 2019-01-09 | 1:57 | Anchor | Radiometer Message | [32 empty] | Press <Ctrl+C> for command console.
$ | 2019-01-09 | 1:57 | Anchor | Radiometer Message | [32 empty] | Initializing system. Please wait...
$ | 2019-01-09 | 1:57 | Anchor | RecMode true, PID Off, Motor Stopped, Valve Closed, depthNum = 0 Pres, BP, BatV, BatI: | 24.98 | 100.4703 | 28.5 | 145.5
$ | 2019-01-09 | 1:57 | Anchor | ERROR: State machine cycle time exceeded SMCyclePeriod = 00:00:01.9564503
$ | 2019-01-09 | 1:57 | Anchor | SBE41 Message | [5 empty] | 24.99 | 24.99 | 25.4462 | -0.14218 | -0.003333 | 0 | -0.19896 | 3
$ | 2019-01-09 | 1:57 | Anchor | Radiometer Message | [32 empty] | Autonomous operation enabled.
$ | 2019-01-09 | 1:57 | Anchor | SBE41 Message | [5 empty] | 24.98 | 24.98 | 25.3962 | -0.098662 | 0.003333 | 0 | -0.19605 | 3
$ | 2019-01-09 | 1:57 | Anchor | RecMode true, PID Off, Motor Stopped, Valve Closed, depthNum = 0 Pres, BP, BatV, BatI: | 24.98 | 100.463 | 28.5 | 145.5
$ | 2019-01-09 | 1:57 | Anchor | SBE41 Message | [5 empty] | 25.45 | 25.45 | 25.2888 | -0.055128 | -0.15667 | -0.076667 | -0.19243 | 3
$ | 2019-01-09 | 1:57 | Anchor | RecMode true, PID Off, Motor Stopped, Valve Closed, depthNum = 0 Pres, BP, BatV, BatI: | 25.45 | 100.4704 | 28.5 | 145.5
$ | 2019-01-09 | 1:57 | Anchor | RecMode true, PID Off, Motor Stopped, Valve Closed, depthNum = 0 Pres, BP, BatV, BatI: | 25.45 | 100.45 | 28.5 | 145.5
$ | 2019-01-09 | 1:57 | Anchor | RecMode true, PID Off, Motor Stopped, Valve Closed, depthNum = 0 Pres, BP, BatV, BatI: | 25.45 | 100.4553 | 28.5 | 145.5
$ | 2019-01-09 | 1:57 | Anchor | SBE41 Message | [5 empty] | 25.66 | 25.66 | 25.1525 | -0.018314 | -0.07 | -0.11333 | -0.18814 | 3
$ | 2019-01-09 | 1:57 | Anchor | RecMode true, PID Off, Motor Stopped, Valve Closed, depthNum = 0 Pres, BP, BatV, BatI: | 25.66 | 100.4791 | 28.5 | 145.5
$ | 2019-01-09 | 1:57 | Anchor | RecMode true, PID Off, Motor Stopped, Valve Closed, depthNum = 0 Pres, BP, BatV, BatI: | 25.66 | 100.4756 | 28.5 | 145.5
$ | 2019-01-09 | 1:57 | Anchor | RecMode true, PID Off, Motor Stopped, Valve Closed, depthNum = 0 Pres, BP, BatV, BatI: | 25.66 | 100.4587 | 28.5 | 145.5
$ | 2019-01-09 | 1:57 | Anchor | SBE41 Message | [5 empty] | 25.62 | 25.62 | 25.0578 | 0.008952 | 0.013333 | -0.028333 | -0.18324 | 3
$ | 2019-01-09 | 1:57 | Anchor | RecMode true, PID Off, Motor Stopped, Valve Closed, depthNum = 0 Pres, BP, BatV, BatI: | 25.62 | 100.4576 | 28.5 | 145.5
$ | 2019-01-09 | 1:57 | Anchor | RecMode true, PID Off, Motor Stopped, Valve Closed, depthNum = 0 Pres, BP, BatV, BatI: | 25.62 | 100.4678 | 28.5 | 145.5
$ | 2019-01-09 | 1:57 | Anchor | RecMode true, PID Off, Motor Stopped, Valve Closed, depthNum = 0 Pres, BP, BatV, BatI: | 25.62 | 100.4759 | 28.5 | 145.5
$ | 2019-01-09 | 1:57 | Anchor | SBE41 Message | [5 empty] | 25.46 | 25.46 | 25.0619 | 0.026418 | 0.053334 | 0.033333 | -0.17792 | 3
$ | 2019-01-09 | 1:57 | Anchor | RecMode true, PID Off, Motor Stopped, Valve Closed, depthNum = 0 Pres, BP, BatV, BatI: | 25.46 | 100.4957 | 28.5 | 145.5
$ | 2019-01-09 | 1:57 | Anchor | RecMode true, PID Off, Motor Stopped, Valve Closed, depthNum = 0 Pres, BP, BatV, BatI: | 25.46 | 100.4714 | 28.5 | 145.5
$ | 2019-01-09 | 1:57 | Anchor | RecMode true, PID Off, Motor Stopped, Valve Closed, depthNum = 0 Pres, BP, BatV, BatI: | 25.46 | 100.4657 | 28.5 | 145.5
$ | 2019-01-09 | 1:57 | Anchor | SBE41 Message | [5 empty] | 24.86 | 24.86 | 25.1755 | 0.033494 | 0.2 | 0.12667 | -0.17233 | 3
$ | 2019-01-09 | 1:57 | Anchor | RecMode true, PID Off, Motor Stopped, Valve Closed, depthNum = 0 Pres, BP, BatV, BatI: | 24.86 | 100.4688 | 28.5 | 145.5
$ | 2019-01-09 | 1:57 | Anchor | RecMode true, PID Off, Motor Stopped, Valve Closed, depthNum = 0 Pres, BP, BatV, BatI: | 24.86 | 100.4626 | 28.5 | 145.5
$ | 2019-01-09 | 1:57 | Anchor | RecMode true, PID Off, Motor Stopped, Valve Closed, depthNum = 0 Pres, BP, BatV, BatI: | 24.86 | 100.4744 | 28.5 | 145.5
$ | 2019-01-09 | 1:57 | Anchor | SBE41 Message | [5 empty] | 24.84 | 24.84 | 25.3484 | 0.027813 | 0.006667 | 0.10333 | -0.16654 | 3
$ | 2019-01-09 | 1:57 | Anchor | RecMode true, PID Off, Motor Stopped, Valve Closed, depthNum = 0 Pres, BP, BatV, BatI: | 24.84 | 100.4712 | 28.5 | 145.5
$ | 2019-01-09 | 1:57 | Anchor | RecMode true, PID Off, Motor Stopped, Valve Closed, depthNum = 0 Pres, BP, BatV, BatI: | 24.84 | 100.4689 | 28.5 | 145.5
$ | 2019-01-09 | 1:57 | Anchor | RecMode true, PID Off, Motor Stopped, Valve Closed, depthNum = 0 Pres, BP, BatV, BatI: | 24.84 | 100.4713 | 28.5 | 145.5
$ | 2019-01-09 | 1:57 | Anchor | SBE41 Message | [5 empty] | 25.11 | 25.11 | 25.4752 | 0.008706 | -0.09 | -0.041667 | -0.16053 | 3
$ | 2019-01-09 | 1:57 | Anchor | RecMode true, PID Off, Motor Stopped, Valve Closed, depthNum = 0 Pres, BP, BatV, BatI: | 25.11 | 100.4836 | 28.5 | 145.5
$ | 2019-01-09 | 1:57 | Anchor | RecMode true, PID Off, Motor Stopped, Valve Closed, depthNum = 0 Pres, BP, BatV, BatI: | 25.11 | 100.4841 | 28.5 | 145.5
$ | 2019-01-09 | 1:57 | Anchor | RecMode true, PID Off, Motor Stopped, Valve Closed, depthNum = 0 Pres, BP, BatV, BatI: | 25.11 | 100.4745 | 28.5 | 145.5
$ | 2019-01-09 | 1:57 | Anchor | SBE41 Message | [5 empty] | 25.71 | 25.71 | 25.4614 | -0.016894 | -0.2 | -0.145 | -0.15418 | 3
$ | 2019-01-09 | 1:57 | Anchor | RecMode true, PID Off, Motor Stopped, Valve Closed, depthNum = 0 Pres, BP, BatV, BatI: | 25.71 | 100.4787 | 28.5 | 145.5
$ | 2019-01-09 | 1:57 | Anchor | RecMode true, PID Off, Motor Stopped, Valve Closed, depthNum = 0 Pres, BP, BatV, BatI: | 25.71 | 100.4815 | 28.5 | 145.5
$ | 2019-01-09 | 1:57 | Anchor | RecMode true, PID Off, Motor Stopped, Valve Closed, depthNum = 0 Pres, BP, BatV, BatI: | 25.71 | 100.467 | 28.5 | 145.5
$ | 2019-01-09 | 1:57 | Anchor | SBE41 Message | [5 empty] | 25.72 | 25.72 | 25.3085 | -0.034742 | -0.003333 | -0.10167 | -0.14734 | 3
$ | 2019-01-09 | 1:57 | Anchor | RecMode true, PID Off, Motor Stopped, Valve Closed, depthNum = 0 Pres, BP, BatV, BatI: | 25.72 | 100.4764 | 28.5 | 145.5
$ | 2019-01-09 | 1:57 | Anchor | RecMode true, PID Off, Motor Stopped, Valve Closed, depthNum = 0 Pres, BP, BatV, BatI: | 25.72 | 100.4908 | 28.5 | 145.5
$ | 2019-01-09 | 1:57 | Anchor | RecMode true, PID Off, Motor Stopped, Valve Closed, depthNum = 0 Pres, BP, BatV, BatI: | 25.72 | 100.4814 | 28.5 | 145.5
$ | 2019-01-09 | 1:57 | Anchor | SBE41 Message | [5 empty] | 24.93 | 24.93 | 25.1369 | -0.032488 | 0.26333 | 0.13 | -0.14006 | 3
$ | 2019-01-09 | 1:57 | Anchor | RecMode true, PID Off, Motor Stopped, Valve Closed, depthNum = 0 Pres, BP, BatV, BatI: | 24.93 | 100.5031 | 28.5 | 145.5
$ | 2019-01-09 | 1:57 | Anchor | RecMode true, PID Off, Motor Stopped, Valve Closed, depthNum = 0 Pres, BP, BatV, BatI: | 24.93 | 100.4861 | 28.5 | 145.5
$ | 2019-01-09 | 1:57 | Anchor | RecMode true, PID Off, Motor Stopped, Valve Closed, depthNum = 0 Pres, BP, BatV, BatI: | 24.93 | 100.459 | 28.5 | 145.5
$ | 2019-01-09 | 1:57 | Anchor | SBE41 Message | [5 empty] | 24.83 | 24.83 | 25.0995 | -0.010251 | 0.033333 | 0.14833 | -0.13257 | 3
$ | 2019-01-09 | 1:57 | Anchor | RecMode true, PID Off, Motor Stopped, Valve Closed, depthNum = 0 Pres, BP, BatV, BatI: | 24.83 | 100.4814 | 28.5 | 145.5
$ | 2019-01-09 | 1:57 | Anchor | RecMode true, PID Off, Motor Stopped, Valve Closed, depthNum = 0 Pres, BP, BatV, BatI: | 24.83 | 100.4682 | 28.5 | 145.5
$ | 2019-01-09 | 1:57 | Anchor | RecMode true, PID Off, Motor Stopped, Valve Closed, depthNum = 0 Pres, BP, BatV, BatI: | 24.83 | 100.4897 | 28.5 | 145.5
$ | 2019-01-09 | 1:57 | Anchor | SBE41 Message | [5 empty] | 24.83 | 24.83 | 25.2259 | 0.016956 | 0 | 0.016667 | -0.12512 | 3
$ | 2019-01-09 | 1:57 | Anchor | RecMode true, PID Off, Motor Stopped, Valve Closed, depthNum = 0 Pres, BP, BatV, BatI: | 24.83 | 100.4795 | 28.5 | 145.5
$ | 2019-01-09 | 1:57 | Anchor | RecMode true, PID Off, Motor Stopped, Valve Closed, depthNum = 0 Pres, BP, BatV, BatI: | 24.83 | 100.4777 | 28.5 | 145.5
$ | 2019-01-09 | 1:57 | Anchor | RecMode true, PID Off, Motor Stopped, Valve Closed, depthNum = 0 Pres, BP, BatV, BatI: | 24.83 | 100.4661 | 28.5 | 145.5
$ | 2019-01-09 | 1:57 | Anchor | SBE41 Message | [5 empty] | 25.7 | 25.7 | 25.3642 | 0.029112 | -0.29 | -0.145 | -0.11773 | 3
$ | 2019-01-09 | 1:57 | Anchor | RecMode true, PID Off, Motor Stopped, Valve Closed, depthNum = 0 Pres, BP, BatV, BatI: | 25.7 | 100.4908 | 28.5 | 145.5
$ | 2019-01-09 | 1:57 | Anchor | Inst timer callback
$ | 2019-01-09 | 1:57 | Anchor | Starting New SciLogger Sample Cycle
$ | 2019-01-09 | 1:57 | Anchor | Unparsed SBE41 Message | [5 empty] | S>
$ | 2019-01-09 | 1:57 | Anchor | RecMode true, PID Off, Motor Stopped, Valve Closed, depthNum = 0 Pres, BP, BatV, BatI: | 25.7 | 100.4605 | 28.5 | 145.5
$ | 2019-01-09 | 1:57 | Anchor | Sending CTD PTS
$ | 2019-01-09 | 1:57 | Anchor | Sci Logger sendPTS to CTD
$ | 2019-01-09 | 1:57 | Anchor | Sending Optode Do Sample
$ | 2019-01-09 | 1:57 | Anchor | Sending Optode Wakeup
$ | 2019-01-09 | 1:57 | Anchor | Unparsed SBE41 Message | [5 empty] | S>pts
$ | 2019-01-09 | 1:57 | Anchor | RecMode true, PID Off, Motor Stopped, Valve Closed, depthNum = 0 Pres, BP, BatV, BatI: | 25.7 | 100.4752 | 28.5 | 145.5
$ | 2019-01-09 | 1:57 | Anchor | Sci Logger sample Optode
$ | 2019-01-09 | 1:57 | Anchor | Sci Logger set wait for CTD then sample pH and NO3 true
$ | 2019-01-09 | 1:57 | Anchor | Sending FLBB run command
$ | 2019-01-09 | 1:57 | Anchor | Sci Logger sample FLBB
$ | 2019-01-09 | 1:57 | Anchor | Sending radiometer pollSample
$ | 2019-01-09 | 1:57 | Anchor | Sci Logger sample Radiometer
$ | 2019-01-09 | 1:57 | Anchor | RecMode true, PID Off, Motor Stopped, Valve Closed, depthNum = 0 Pres, BP, BatV, BatI: | 25.7 | 100.471 | 28.5 | 145.5
$ | 2019-01-09 | 1:57 | Anchor | Radiometer Message | [32 empty] | SATFI40287,-0.0050,-0.0009,-0.0101,-0.2402
$ | 2019-01-09 | 1:57 | Anchor | Radiometer post: SATFI40287,-0.0050,-0.0009,-0.0101,-0.2402
$ | 2019-01-09 | 1:57 | Anchor | Optode Message | [27 empty] | 4330,1532,258.207,23.147,29.167,29.098,36.223,7.125,500.1,443.5,89.4
$ | 2019-01-09 | 1:57 | Anchor | Optode post: 4330,1532,258.207,23.147,29.167,29.098,36.223,7.125,500.1,443.5,89.4
$ | 2019-01-09 | 1:57 | Anchor | Optode Message | [27 empty] | #
$ | 2019-01-09 | 1:57 | Anchor | FLBB Message | [26 empty] | /99/99,99:99:99,695,2441,700,4130,534
$ | 2019-01-09 | 1:57 | Anchor | FLBB post: /99/99,99:99:99,695,2441,700,4130,534
$ | 2019-01-09 | 1:57 | Anchor | RecMode true, PID Off, Motor Stopped, Valve Closed, depthNum = 0 Pres, BP, BatV, BatI: | 25.7 | 100.4677 | 28.5 | 145.5
$ | 2019-01-09 | 1:57 | Anchor | RecMode true, PID Off, Motor Stopped, Valve Closed, depthNum = 0 Pres, BP, BatV, BatI: | 25.7 | 100.473 | 28.5 | 145.5
$ | 2019-01-09 | 1:57 | Anchor | RecMode true, PID Off, Motor Stopped, Valve Closed, depthNum = 0 Pres, BP, BatV, BatI: | 25.7 | 100.4812 | 28.5 | 145.5
$ | 2019-01-09 | 1:57 | Anchor | RecMode true, PID Off, Motor Stopped, Valve Closed, depthNum = 0 Pres, BP, BatV, BatI: | 25.7 | 100.504 | 28.5 | 145.5
$ | 2019-01-09 | 1:57 | Anchor | RecMode true, PID Off, Motor Stopped, Valve Closed, depthNum = 0 Pres, BP, BatV, BatI: | 25.7 | 100.4798 | 28.5 | 145.5
$ | 2019-01-09 | 1:57 | Anchor | Setting MSC time and CTD Values: 1546999042,39.76,22.827,24.81
$ | 2019-01-09 | 1:57 | Anchor | [MSC] Starting ISUS sample
$ | 2019-01-09 | 1:57 | Anchor | [MSC] Starting MSC Sequence CTDValues (time, press, temp, salinity) 1546999042, 24.81, 22.827, 39.76
$ | 2019-01-09 | 1:57 | Anchor | [MSC] TX: W
$ | 2019-01-09 | 1:57 | Anchor | CTD post: 24.81 | 22.827 | 39.76
$ | 2019-01-09 | 1:57 | Anchor | SBE41 Message | [5 empty] | 24.81, 22.8274, 39.7637 | 24.81 | 25.3417 | 0.018288 | 0.29667 | 0.003333 | -0.1089 | 3
$ | 2019-01-09 | 1:57 | Anchor | RecMode true, PID Off, Motor Stopped, Valve Closed, depthNum = 0 Pres, BP, BatV, BatI: | 24.81 | 100.4815 | 28.5 | 145.5
$ | 2019-01-09 | 1:57 | Anchor | [MSC] RX:
$ | 2019-01-09 | 1:57 | Anchor | RecMode true, PID Off, Motor Stopped, Valve Closed, depthNum = 0 Pres, BP, BatV, BatI: | 24.81 | 100.4818 | 28.5 | 145.5
$ | 2019-01-09 | 1:57 | Anchor | Unparsed SBE41 Message | [5 empty] | S>
$ | 2019-01-09 | 1:57 | Anchor | RecMode true, PID Off, Motor Stopped, Valve Closed, depthNum = 0 Pres, BP, BatV, BatI: | 24.81 | 100.4834 | 28.5 | 145.5
$ | 2019-01-09 | 1:57 | Anchor | RecMode true, PID Off, Motor Stopped, Valve Closed, depthNum = 0 Pres, BP, BatV, BatI: | 24.81 | 100.4852 | 28.5 | 145.5
$ | 2019-01-09 | 1:57 | Anchor | [MSC] Timeout for CommandWake
$ | 2019-01-09 | 1:57 | Anchor | SBE41 Message | [5 empty] | 24.81 | 24.81 | 25.1777 | -0.002971 | 0 | 0.14833 | -0.099832 | 3
$ | 2019-01-09 | 1:57 | Anchor | RecMode true, PID Off, Motor Stopped, Valve Closed, depthNum = 0 Pres, BP, BatV, BatI: | 24.81 | 100.4756 | 28.5 | 145.5
$ | 2019-01-09 | 1:57 | Anchor | [MSC] TX: W
$ | 2019-01-09 | 1:57 | Anchor | RecMode true, PID Off, Motor Stopped, Valve Closed, depthNum = 0 Pres, BP, BatV, BatI: | 24.81 | 100.4832 | 28.5 | 145.5
$ | 2019-01-09 | 1:57 | Anchor | [MSC] RX: ACK
$ | 2019-01-09 | 1:57 | Anchor | RecMode true, PID Off, Motor Stopped, Valve Closed, depthNum = 0 Pres, BP, BatV, BatI: | 24.81 | 100.4837 | 28.5 | 145.5
$ | 2019-01-09 | 1:57 | Anchor | SBE41 Message | [5 empty] | 25.74 | 25.74 | 25.0535 | -0.013715 | -0.31 | -0.155 | -0.09092 | 3
$ | 2019-01-09 | 1:57 | Anchor | PTH Message | [13 empty] | 762.4072 | 24.9667 | 52.0254 | 25.8554
$ | 2019-01-09 | 1:58 | Anchor | RecMode true, PID Off, Motor Stopped, Valve Closed, depthNum = 0 Pres, BP, BatV, BatI: | 25.74 | 100.4895 | 28.5 | 157.5
$ | 2019-01-09 | 1:58 | Anchor | [MSC] TX: CTD,1546999042,22.8274,39.7637,24.8100
$ | 2019-01-09 | 1:58 | Anchor | RecMode true, PID Off, Motor Stopped, Valve Closed, depthNum = 0 Pres, BP, BatV, BatI: | 25.74 | 100.4693 | 28.5 | 157.5
$ | 2019-01-09 | 1:58 | Anchor | [MSC] RX: ACK,CTD,1546999042,22.8274,39.7637,24.81
$ | 2019-01-09 | 1:58 | Anchor | RecMode true, PID Off, Motor Stopped, Valve Closed, depthNum = 0 Pres, BP, BatV, BatI: | 25.74 | 100.4589 | 28.5 | 157.5
$ | 2019-01-09 | 1:58 | Anchor | [MSC] TX: ACK
$ | 2019-01-09 | 1:58 | Anchor | SBE41 Message | [5 empty] | 25.73 | 25.73 | 25.0595 | -0.005365 | 0.003333 | -0.15333 | -0.082358 | 3
$ | 2019-01-09 | 1:58 | Anchor | RecMode true, PID Off, Motor Stopped, Valve Closed, depthNum = 0 Pres, BP, BatV, BatI: | 25.73 | 100.4872 | 28.5 | 157.5
$ | 2019-01-09 | 1:58 | Anchor | [MSC] TX: MODE,1
$ | 2019-01-09 | 1:58 | Anchor | RecMode true, PID Off, Motor Stopped, Valve Closed, depthNum = 0 Pres, BP, BatV, BatI: | 25.73 | 100.4795 | 28.5 | 157.5
$ | 2019-01-09 | 1:58 | Anchor | [MSC] RX: ACK,MODE,1
$ | 2019-01-09 | 1:58 | Anchor | RecMode true, PID Off, Motor Stopped, Valve Closed, depthNum = 0 Pres, BP, BatV, BatI: | 25.73 | 100.4722 | 28.5 | 157.5
$ | 2019-01-09 | 1:58 | Anchor | [MSC] TX: ACK
$ | 2019-01-09 | 1:58 | Anchor | [MSC] TX: TS
$ | 2019-01-09 | 1:58 | Anchor | SBE41 Message | [5 empty] | 25.71 | 25.71 | 25.1051 | 0.012247 | 0.006667 | 0.005 | -0.074199 | 3
$ | 2019-01-09 | 1:58 | Anchor | RecMode true, PID Off, Motor Stopped, Valve Closed, depthNum = 0 Pres, BP, BatV, BatI: | 25.71 | 100.4742 | 28.5 | 157.5
$ | 2019-01-09 | 1:58 | Anchor | [MSC] RX: ACK,TS,CMD
$ | 2019-01-09 | 1:58 | Anchor | RecMode true, PID Off, Motor Stopped, Valve Closed, depthNum = 0 Pres, BP, BatV, BatI: | 25.71 | 100.4685 | 28.5 | 157.5
$ | 2019-01-09 | 1:58 | Anchor | RecMode true, PID Off, Motor Stopped, Valve Closed, depthNum = 0 Pres, BP, BatV, BatI: | 25.71 | 100.4747 | 28.5 | 157.5
$ | 2019-01-09 | 1:58 | Anchor | SBE41 Message | [5 empty] | 24.82 | 24.82 | 25.1329 | 0.023689 | 0.29667 | 0.15167 | -0.066414 | 3
$ | 2019-01-09 | 1:58 | Anchor | RecMode true, PID Off, Motor Stopped, Valve Closed, depthNum = 0 Pres, BP, BatV, BatI: | 24.82 | 100.4901 | 28.5 | 157.5
$ | 2019-01-09 | 1:58 | Anchor | RecMode true, PID Off, Motor Stopped, Valve Closed, depthNum = 0 Pres, BP, BatV, BatI: | 24.82 | 100.4761 | 28.5 | 157.5
$ | 2019-01-09 | 1:58 | Anchor | RecMode true, PID Off, Motor Stopped, Valve Closed, depthNum = 0 Pres, BP, BatV, BatI: | 24.82 | 100.4793 | 28.5 | 157.5
$ | 2019-01-09 | 1:58 | Anchor | SBE41 Message | [5 empty] | 24.81 | 24.81 | 25.2272 | 0.021003 | 0.003333 | 0.15 | -0.05908 | 3
$ | 2019-01-09 | 1:58 | Anchor | RecMode true, PID Off, Motor Stopped, Valve Closed, depthNum = 0 Pres, BP, BatV, BatI: | 24.81 | 100.485 | 28.5 | 157.5
$ | 2019-01-09 | 1:58 | Anchor | RecMode true, PID Off, Motor Stopped, Valve Closed, depthNum = 0 Pres, BP, BatV, BatI: | 24.81 | 100.473 | 28.5 | 157.5
$ | 2019-01-09 | 1:58 | Anchor | [MSC] RX: ACK,TS,DAT
$ | 2019-01-09 | 1:58 | Anchor | [MSC] TX: SL
$ | 2019-01-09 | 1:58 | Anchor | RecMode true, PID Off, Motor Stopped, Valve Closed, depthNum = 0 Pres, BP, BatV, BatI: | 24.81 | 100.4698 | 28.5 | 157.5
$ | 2019-01-09 | 1:58 | Anchor | [MSC] RX: 0xB79B,A,02/27/2012 08:24:33,0,-1.00,-1.0000,-1.0000,436,264,1,108,23.61,54.96,11.576,5.236e-01,11075.00,2300.00,1205.84,12.98,-19.83,-192.72,3.391e-02,17,87,4C434AC5487D45DF437741573FEF3FC64028414D438C46CA4B15505656635D5E648B6BBF727278427C687EA77F5C7E3A7B9177D7736F6EF76AF3678464C36316625062556339651E67BA6B216F5A744279857FBA85E08C0B91B997129B849E5B9FEF9FCC9DF69A8995B48FC0893C82667BC275476F556A10655D610C5D775A7D57D555EA545E532F527C5228522B,6930.4
$ | 2019-01-09 | 1:58 | Anchor | [MSC] Data: 0xB79B,A,02/27/2012 08:24:33,0,-1.00,-1.0000,-1.0000,436,264,1,108,23.61,54.96,11.576,5.236e-01,11075.00,2300.00,1205.84,12.98,-19.83,-192.72,3.391e-02,17,87,4C434AC5487D45DF437741573FEF3FC64028414D438C46CA4B15505656635D5E648B6BBF727278427C687EA77F5C7E3A7B9177D7736F6EF76AF3678464C36316625062556339651E67BA6B216F5A744279857FBA85E08C0B91B997129B849E5B9FEF9FCC9DF69A8995B48FC0893C82667BC275476F556A10655D610C5D775A7D57D555EA545E532F527C5228522B,6930.4
$ | 2019-01-09 | 1:58 | Anchor | [MSC] POST: -192.72
$ | 2019-01-09 | 1:58 | Anchor | SBE41 Message | [5 empty] | 25.17 | 25.17 | 25.4026 | 0.005428 | -0.12 | -0.058333 | -0.052287 | 3
$ | 2019-01-09 | 1:58 | Anchor | RecMode true, PID Off, Motor Stopped, Valve Closed, depthNum = 0 Pres, BP, BatV, BatI: | 25.17 | 100.4851 | 28.5 | 157.5
$ | 2019-01-09 | 1:58 | Anchor | [MSC] Done Sampling.
$ | 2019-01-09 | 1:58 | Anchor | [MSC] Starting pH sample
$ | 2019-01-09 | 1:58 | Anchor | [MSC] TX: MODE,2
$ | 2019-01-09 | 1:58 | Anchor | RecMode true, PID Off, Motor Stopped, Valve Closed, depthNum = 0 Pres, BP, BatV, BatI: | 25.17 | 100.4844 | 28.5 | 157.5
$ | 2019-01-09 | 1:58 | Anchor | [MSC] RX: ACK,MODE,2
$ | 2019-01-09 | 1:58 | Anchor | RecMode true, PID Off, Motor Stopped, Valve Closed, depthNum = 0 Pres, BP, BatV, BatI: | 25.17 | 100.4774 | 28.5 | 157.5
$ | 2019-01-09 | 1:58 | Anchor | [MSC] TX: ACK
$ | 2019-01-09 | 1:58 | Anchor | [MSC] TX: TS
$ | 2019-01-09 | 1:58 | Anchor | SBE41 Message | [5 empty] | 25.73 | 25.73 | 25.4954 | -0.015468 | -0.18667 | -0.15333 | -0.045932 | 3
$ | 2019-01-09 | 1:58 | Anchor | RecMode true, PID Off, Motor Stopped, Valve Closed, depthNum = 0 Pres, BP, BatV, BatI: | 25.73 | 100.4676 | 28.5 | 157.5
$ | 2019-01-09 | 1:58 | Anchor | [MSC] RX: ACK,TS,CMD
$ | 2019-01-09 | 1:58 | Anchor | RecMode true, PID Off, Motor Stopped, Valve Closed, depthNum = 0 Pres, BP, BatV, BatI: | 25.73 | 100.474 | 28.5 | 157.5
$ | 2019-01-09 | 1:58 | Anchor | RecMode true, PID Off, Motor Stopped, Valve Closed, depthNum = 0 Pres, BP, BatV, BatI: | 25.73 | 100.4755 | 28.5 | 157.5
$ | 2019-01-09 | 1:58 | Anchor | SBE41 Message | [5 empty] | 25.72 | 25.72 | 25.3881 | -0.030997 | 0.003333 | -0.091667 | -0.039791 | 3
$ | 2019-01-09 | 1:58 | Anchor | RecMode true, PID Off, Motor Stopped, Valve Closed, depthNum = 0 Pres, BP, BatV, BatI: | 25.72 | 100.4872 | 28.5 | 157.5
$ | 2019-01-09 | 1:58 | Anchor | RecMode true, PID Off, Motor Stopped, Valve Closed, depthNum = 0 Pres, BP, BatV, BatI: | 25.72 | 100.473 | 28.5 | 157.5
$ | 2019-01-09 | 1:58 | Anchor | RecMode true, PID Off, Motor Stopped, Valve Closed, depthNum = 0 Pres, BP, BatV, BatI: | 25.72 | 100.4791 | 28.5 | 157.5
$ | 2019-01-09 | 1:58 | Anchor | SBE41 Message | [5 empty] | 24.86 | 24.86 | 25.1934 | -0.032702 | 0.28667 | 0.145 | -0.033803 | 3
$ | 2019-01-09 | 1:58 | Anchor | RecMode true, PID Off, Motor Stopped, Valve Closed, depthNum = 0 Pres, BP, BatV, BatI: | 24.86 | 100.4808 | 28.5 | 157.5
$ | 2019-01-09 | 1:58 | Anchor | [MSC] RX: ACK,TS,DAT
$ | 2019-01-09 | 1:58 | Anchor | [MSC] TX: SL
$ | 2019-01-09 | 1:58 | Anchor | RecMode true, PID Off, Motor Stopped, Valve Closed, depthNum = 0 Pres, BP, BatV, BatI: | 24.86 | 100.4915 | 28.5 | 157.5
$ | 2019-01-09 | 1:58 | Anchor | [MSC] RX: 0x7FB3,pH,02/27/2012 08:24:46,0,-1.00,-1.0000,-1.0000,443,264,0,23.59,54.96,11.744,4.660e-02,7.1234,0.000,-1.040107,0.000497,-1.030504,0.000598,+8.207e-09,-1.215e-08
$ | 2019-01-09 | 1:58 | Anchor | [MSC] Data: 0x7FB3,pH,02/27/2012 08:24:46,0,-1.00,-1.0000,-1.0000,443,264,0,23.59,54.96,11.744,4.660e-02,7.1234,0.000,-1.040107,0.000497,-1.030504,0.000598,+8.207e-09,-1.215e-08
$ | 2019-01-09 | 1:58 | Anchor | Anchor pt: | 2019-Jan-09T01:57:14Z | 24.81 | 22.827 | 39.76 | 23.147 | 29.098 | 7.125 | 7.1234 | -192.72 | 2441 | 4130 | 534 | -0.005 | -0.0009 | -0.0101 | -0.2402
$ | 2019-01-09 | 1:58 | Anchor | [MSC] Post: 7.1234
$ | 2019-01-09 | 1:58 | Anchor | RecMode true, PID Off, Motor Stopped, Valve Closed, depthNum = 0 Pres, BP, BatV, BatI: | 24.86 | 100.4644 | 28.5 | 157.5
$ | 2019-01-09 | 1:58 | Anchor | SBE41 Message | [5 empty] | 24.79 | 24.79 | 25.1255 | -0.01888 | 0.023333 | 0.155 | -0.028162 | 3
$ | 2019-01-09 | 1:58 | Anchor | RecMode true, PID Off, Motor Stopped, Valve Closed, depthNum = 0 Pres, BP, BatV, BatI: | 24.79 | 100.4774 | 28.5 | 157.5
$ | 2019-01-09 | 1:58 | Anchor | RecMode true, PID Off, Motor Stopped, Valve Closed, depthNum = 0 Pres, BP, BatV, BatI: | 24.79 | 100.4707 | 28.5 | 157.5
$ | 2019-01-09 | 1:58 | Anchor | RecMode true, PID Off, Motor Stopped, Valve Closed, depthNum = 0 Pres, BP, BatV, BatI: | 24.79 | 100.4831 | 28.5 | 157.5
$ | 2019-01-09 | 1:58 | Anchor | RecMode true, PID Off, Motor Stopped, Valve Closed, depthNum = 0 Pres, BP, BatV, BatI: | 24.79 | 100.4583 | 28.5 | 157.5
$ | 2019-01-09 | 1:58 | Anchor | SBE41 Message | [5 empty] | 24.82 | 24.82 | 25.2415 | 0.003518 | -0.01 | 0.006667 | -0.023103 | 3
$ | 2019-01-09 | 1:58 | Anchor | RecMode true, PID Off, Motor Stopped, Valve Closed, depthNum = 0 Pres, BP, BatV, BatI: | 24.82 | 100.4669 | 28.5 | 157.5
$ | 2019-01-09 | 1:58 | Anchor | RecMode true, PID Off, Motor Stopped, Valve Closed, depthNum = 0 Pres, BP, BatV, BatI: | 24.82 | 100.4941 | 28.5 | 157.5
$ | 2019-01-09 | 1:58 | Anchor | SBE41 Message | [5 empty] | 25.72 | 25.72 | 25.372 | 0.020007 | -0.3 | -0.155 | -0.018646 | 3
$ | 2019-01-09 | 1:58 | Anchor | RecMode true, PID Off, Motor Stopped, Valve Closed, depthNum = 0 Pres, BP, BatV, BatI: | 25.72 | 100.4819 | 28.5 | 157.5
$ | 2019-01-09 | 1:58 | Anchor | RecMode true, PID Off, Motor Stopped, Valve Closed, depthNum = 0 Pres, BP, BatV, BatI: | 25.72 | 100.4792 | 28.5 | 157.5
$ | 2019-01-09 | 1:58 | Anchor | RecMode true, PID Off, Motor Stopped, Valve Closed, depthNum = 0 Pres, BP, BatV, BatI: | 25.72 | 100.4829 | 28.5 | 157.5
$ | 2019-01-09 | 1:58 | Anchor | SBE41 Message | [5 empty] | 25.73 | 25.73 | 25.3314 | 0.018381 | -0.003333 | -0.15167 | -0.014586 | 3
$ | 2019-01-09 | 1:58 | Anchor | RecMode true, PID Off, Motor Stopped, Valve Closed, depthNum = 0 Pres, BP, BatV, BatI: | 25.73 | 100.4665 | 28.5 | 157.5
$ | 2019-01-09 | 1:58 | Anchor | RecMode true, PID Off, Motor Stopped, Valve Closed, depthNum = 0 Pres, BP, BatV, BatI: | 25.73 | 100.4708 | 28.5 | 157.5
$ | 2019-01-09 | 1:58 | Anchor | RecMode true, PID Off, Motor Stopped, Valve Closed, depthNum = 0 Pres, BP, BatV, BatI: | 25.73 | 100.4986 | 28.5 | 157.5
$ | 2019-01-09 | 1:58 | Anchor | SBE41 Message | [5 empty] | 25.61 | 25.61 | 25.1531 | 0.003045 | 0.04 | 0.018333 | -0.010781 | 3
$ | 2019-01-09 | 1:58 | Anchor | RecMode true, PID Off, Motor Stopped, Valve Closed, depthNum = 0 Pres, BP, BatV, BatI: | 25.61 | 100.4753 | 28.5 | 157.5
$ | 2019-01-09 | 1:58 | Anchor | RecMode true, PID Off, Motor Stopped, Valve Closed, depthNum = 0 Pres, BP, BatV, BatI: | 25.61 | 100.4676 | 28.5 | 157.5
$ | 2019-01-09 | 1:58 | Anchor | RecMode true, PID Off, Motor Stopped, Valve Closed, depthNum = 0 Pres, BP, BatV, BatI: | 25.61 | 100.4735 | 28.5 | 157.5
$ | 2019-01-09 | 1:58 | Anchor | SBE41 Message | [5 empty] | 24.79 | 24.79 | 25.0502 | -0.007047 | 0.27333 | 0.15667 | -0.007351 | 3
$ | 2019-01-09 | 1:58 | Anchor | RecMode true, PID Off, Motor Stopped, Valve Closed, depthNum = 0 Pres, BP, BatV, BatI: | 24.79 | 100.4739 | 28.5 | 157.5
$ | 2019-01-09 | 1:58 | Anchor | RecMode true, PID Off, Motor Stopped, Valve Closed, depthNum = 0 Pres, BP, BatV, BatI: | 24.79 | 100.471 | 28.5 | 157.5
$ | 2019-01-09 | 1:58 | Anchor | RecMode true, PID Off, Motor Stopped, Valve Closed, depthNum = 0 Pres, BP, BatV, BatI: | 24.79 | 100.4841 | 28.5 | 157.5
$ | 2019-01-09 | 1:58 | Anchor | Inst timer callback
$ | 2019-01-09 | 1:58 | Anchor | Starting New SciLogger Sample Cycle
$ | 2019-01-09 | 1:58 | Anchor | Unparsed SBE41 Message | [5 empty] | S>
$ | 2019-01-09 | 1:58 | Anchor | RecMode true, PID Off, Motor Stopped, Valve Closed, depthNum = 0 Pres, BP, BatV, BatI: | 24.79 | 100.4716 | 28.5 | 157.5
$ | 2019-01-09 | 1:58 | Anchor | Sending CTD PTS
$ | 2019-01-09 | 1:58 | Anchor | Sci Logger sendPTS to CTD
$ | 2019-01-09 | 1:58 | Anchor | Sending Optode Do Sample
$ | 2019-01-09 | 1:58 | Anchor | Sending Optode Wakeup
$ | 2019-01-09 | 1:58 | Anchor | Unparsed SBE41 Message | [5 empty] | S>pts
$ | 2019-01-09 | 1:58 | Anchor | RecMode true, PID Off, Motor Stopped, Valve Closed, depthNum = 0 Pres, BP, BatV, BatI: | 24.79 | 100.4704 | 28.5 | 157.5
$ | 2019-01-09 | 1:58 | Anchor | Sci Logger sample Optode
$ | 2019-01-09 | 1:58 | Anchor | Sci Logger set wait for CTD then sample pH and NO3 true
$ | 2019-01-09 | 1:58 | Anchor | Sending FLBB run command
$ | 2019-01-09 | 1:58 | Anchor | Sci Logger sample FLBB
$ | 2019-01-09 | 1:58 | Anchor | Sending radiometer pollSample
$ | 2019-01-09 | 1:58 | Anchor | Sci Logger sample Radiometer
$ | 2019-01-09 | 1:58 | Anchor | RecMode true, PID Off, Motor Stopped, Valve Closed, depthNum = 0 Pres, BP, BatV, BatI: | 24.79 | 100.4685 | 28.5 | 157.5
$ | 2019-01-09 | 1:58 | Anchor | Radiometer Message | [32 empty] | SATFI40287,-0.0048,0.0010,-0.0103,-0.2329
$ | 2019-01-09 | 1:58 | Anchor | Radiometer post: SATFI40287,-0.0048,0.0010,-0.0103,-0.2329
$ | 2019-01-09 | 1:58 | Anchor | Optode Message | [27 empty] | 4330,1532,258.017,23.154,29.172,29.103,36.227,7.124,500.1,443.2,89.2
$ | 2019-01-09 | 1:58 | Anchor | Optode post: 4330,1532,258.017,23.154,29.172,29.103,36.227,7.124,500.1,443.2,89.2
$ | 2019-01-09 | 1:58 | Anchor | Optode Message | [27 empty] | #
$ | 2019-01-09 | 1:58 | Anchor | FLBB Message | [26 empty] | /99/99,99:99:99,695,2440,700,4130,533
$ | 2019-01-09 | 1:58 | Anchor | FLBB post: /99/99,99:99:99,695,2440,700,4130,533
$ | 2019-01-09 | 1:58 | Anchor | RecMode true, PID Off, Motor Stopped, Valve Closed, depthNum = 0 Pres, BP, BatV, BatI: | 24.79 | 100.4673 | 28.5 | 157.5
$ | 2019-01-09 | 1:58 | Anchor | RecMode true, PID Off, Motor Stopped, Valve Closed, depthNum = 0 Pres, BP, BatV, BatI: | 24.79 | 100.4842 | 28.5 | 157.5
$ | 2019-01-09 | 1:58 | Anchor | RecMode true, PID Off, Motor Stopped, Valve Closed, depthNum = 0 Pres, BP, BatV, BatI: | 24.79 | 100.466 | 28.5 | 157.5
$ | 2019-01-09 | 1:58 | Anchor | RecMode true, PID Off, Motor Stopped, Valve Closed, depthNum = 0 Pres, BP, BatV, BatI: | 24.79 | 100.4761 | 28.5 | 157.5
$ | 2019-01-09 | 1:58 | Anchor | RecMode true, PID Off, Motor Stopped, Valve Closed, depthNum = 0 Pres, BP, BatV, BatI: | 24.79 | 100.4736 | 28.5 | 157.5
$ | 2019-01-09 | 1:58 | Anchor | Setting MSC time and CTD Values: 1546999102,39.78,22.832,25.73
$ | 2019-01-09 | 1:58 | Anchor | [MSC] Done Sampling.
$ | 2019-01-09 | 1:58 | Anchor | CTD post: 25.73 | 22.832 | 39.78
$ | 2019-01-09 | 1:58 | Anchor | SBE41 Message | [5 empty] | 25.73, 22.8321, 39.7811 | 25.73 | 25.1561 | -0.000244 | -0.31333 | -0.02 | -0.004484 | 3
$ | 2019-01-09 | 1:58 | Anchor | RecMode true, PID Off, Motor Stopped, Valve Closed, depthNum = 0 Pres, BP, BatV, BatI: | 25.73 | 100.4894 | 28.5 | 157.5
$ | 2019-01-09 | 1:58 | Anchor | RecMode true, PID Off, Motor Stopped, Valve Closed, depthNum = 0 Pres, BP, BatV, BatI: | 25.73 | 100.4735 | 28.5 | 157.5
$ | 2019-01-09 | 1:58 | Anchor | RecMode true, PID Off, Motor Stopped, Valve Closed, depthNum = 0 Pres, BP, BatV, BatI: | 25.73 | 100.4861 | 28.5 | 157.5
$ | 2019-01-09 | 1:58 | Anchor | SBE41 Message | [5 empty] | 24.83 | 24.83 | 25.3697 | 0.013372 | 0.3 | -0.006667 | -0.002485 | 3
$ | 2019-01-09 | 1:58 | Anchor | RecMode true, PID Off, Motor Stopped, Valve Closed, depthNum = 0 Pres, BP, BatV, BatI: | 24.83 | 100.4753 | 28.5 | 157.5
$ | 2019-01-09 | 1:58 | Anchor | RecMode true, PID Off, Motor Stopped, Valve Closed, depthNum = 0 Pres, BP, BatV, BatI: | 24.83 | 100.4882 | 28.5 | 157.5
$ | 2019-01-09 | 1:58 | Anchor | RecMode true, PID Off, Motor Stopped, Valve Closed, depthNum = 0 Pres, BP, BatV, BatI: | 24.83 | 100.4771 | 28.5 | 157.5
$ | 2019-01-09 | 1:58 | Anchor | SBE41 Message | [5 empty] | 24.76 | 24.76 | 25.4854 | 0.014076 | 0.023333 | 0.16167 | -0.00121 | 3
$ | 2019-01-09 | 1:58 | Anchor | RecMode true, PID Off, Motor Stopped, Valve Closed, depthNum = 0 Pres, BP, BatV, BatI: | 24.76 | 100.4639 | 28.5 | 157.5
$ | 2019-01-09 | 1:58 | Anchor | RecMode true, PID Off, Motor Stopped, Valve Closed, depthNum = 0 Pres, BP, BatV, BatI: | 24.76 | 100.4625 | 28.5 | 157.5
$ | 2019-01-09 | 1:59 | Anchor | PTH Message | [13 empty] | 762.2944 | 24.825 | 52.0254 | 25.8554
$ | 2019-01-09 | 1:59 | Anchor | RecMode true, PID Off, Motor Stopped, Valve Closed, depthNum = 0 Pres, BP, BatV, BatI: | 24.76 | 100.4728 | 28.5 | 147
$ | 2019-01-09 | 1:59 | Anchor | SBE41 Message | [5 empty] | 24.78 | 24.78 | 25.4341 | -0.003773 | -0.006667 | 0.008333 | -0.000436 | 3
$ | 2019-01-09 | 1:59 | Anchor | RecMode true, PID Off, Motor Stopped, Valve Closed, depthNum = 0 Pres, BP, BatV, BatI: | 24.78 | 100.4578 | 28.5 | 147
$ | 2019-01-09 | 1:59 | Anchor | RecMode true, PID Off, Motor Stopped, Valve Closed, depthNum = 0 Pres, BP, BatV, BatI: | 24.78 | 100.4779 | 28.5 | 147
$ | 2019-01-09 | 1:59 | Anchor | RecMode true, PID Off, Motor Stopped, Valve Closed, depthNum = 0 Pres, BP, BatV, BatI: | 24.78 | 100.4695 | 28.5 | 147
$ | 2019-01-09 | 1:59 | Anchor | SBE41 Message | [5 empty] | 25.75 | 25.75 | 25.3095 | -0.025098 | -0.32333 | -0.165 | -2.6e-05 | 3
$ | 2019-01-09 | 1:59 | Anchor | RecMode true, PID Off, Motor Stopped, Valve Closed, depthNum = 0 Pres, BP, BatV, BatI: | 25.75 | 100.4816 | 28.5 | 147
$ | 2019-01-09 | 1:59 | Anchor | RecMode true, PID Off, Motor Stopped, Valve Closed, depthNum = 0 Pres, BP, BatV, BatI: | 25.75 | 100.4841 | 28.5 | 147
$ | 2019-01-09 | 1:59 | Anchor | RecMode true, PID Off, Motor Stopped, Valve Closed, depthNum = 0 Pres, BP, BatV, BatI: | 25.75 | 100.4676 | 28.5 | 147
$ | 2019-01-09 | 1:59 | Anchor | SBE41 Message | [5 empty] | 25.74 | 25.74 | 25.1801 | -0.030456 | 0.003333 | -0.16 | 0.000152 | 3
$ | 2019-01-09 | 1:59 | Anchor | RecMode true, PID Off, Motor Stopped, Valve Closed, depthNum = 0 Pres, BP, BatV, BatI: | 25.74 | 100.4703 | 28.5 | 147
$ | 2019-01-09 | 1:59 | Anchor | RecMode true, PID Off, Motor Stopped, Valve Closed, depthNum = 0 Pres, BP, BatV, BatI: | 25.74 | 100.4884 | 28.5 | 147
$ | 2019-01-09 | 1:59 | Anchor | RecMode true, PID Off, Motor Stopped, Valve Closed, depthNum = 0 Pres, BP, BatV, BatI: | 25.74 | 100.4903 | 28.5 | 147
$ | 2019-01-09 | 1:59 | Anchor | SBE41 Message | [5 empty] | 25.02 | 25.02 | 25.053 | -0.013673 | 0.24 | 0.12167 | 0.000255 | 3
$ | 2019-01-09 | 1:59 | Anchor | RecMode true, PID Off, Motor Stopped, Valve Closed, depthNum = 0 Pres, BP, BatV, BatI: | 25.02 | 100.4828 | 28.5 | 147
$ | 2019-01-09 | 1:59 | Anchor | RecMode true, PID Off, Motor Stopped, Valve Closed, depthNum = 0 Pres, BP, BatV, BatI: | 25.02 | 100.4919 | 28.5 | 147
$ | 2019-01-09 | 1:59 | Anchor | RecMode true, PID Off, Motor Stopped, Valve Closed, depthNum = 0 Pres, BP, BatV, BatI: | 25.02 | 100.4757 | 28.5 | 147
$ | 2019-01-09 | 1:59 | Anchor | SBE41 Message | [5 empty] | 24.77 | 24.77 | 25.0071 | 0.015022 | 0.083333 | 0.16167 | 0.000316 | 3
$ | 2019-01-09 | 1:59 | Anchor | RecMode true, PID Off, Motor Stopped, Valve Closed, depthNum = 0 Pres, BP, BatV, BatI: | 24.77 | 100.4944 | 28.5 | 147
$ | 2019-01-09 | 1:59 | Anchor | RecMode true, PID Off, Motor Stopped, Valve Closed, depthNum = 0 Pres, BP, BatV, BatI: | 24.77 | 100.5002 | 28.5 | 147
$ | 2019-01-09 | 1:59 | Anchor | RecMode true, PID Off, Motor Stopped, Valve Closed, depthNum = 0 Pres, BP, BatV, BatI: | 24.77 | 100.4867 | 28.5 | 147
$ | 2019-01-09 | 1:59 | Anchor | SBE41 Message | [5 empty] | 24.77 | 24.77 | 25.1264 | 0.036526 | 0 | 0.041667 | 0.000228 | 3
$ | 2019-01-09 | 1:59 | Anchor | RecMode true, PID Off, Motor Stopped, Valve Closed, depthNum = 0 Pres, BP, BatV, BatI: | 24.77 | 100.4756 | 28.5 | 147
$ | 2019-01-09 | 1:59 | Anchor | RecMode true, PID Off, Motor Stopped, Valve Closed, depthNum = 0 Pres, BP, BatV, BatI: | 24.77 | 100.4834 | 28.5 | 147
$ | 2019-01-09 | 1:59 | Anchor | RecMode true, PID Off, Motor Stopped, Valve Closed, depthNum = 0 Pres, BP, BatV, BatI: | 24.77 | 100.4919 | 28.5 | 147
$ | 2019-01-09 | 1:59 | Anchor | SBE41 Message | [5 empty] | 25.75 | 25.75 | 25.3051 | 0.03583 | -0.32667 | -0.16333 | -1.1e-05 | 3
$ | 2019-01-09 | 1:59 | Anchor | RecMode true, PID Off, Motor Stopped, Valve Closed, depthNum = 0 Pres, BP, BatV, BatI: | 25.75 | 100.4748 | 28.5 | 147
$ | 2019-01-09 | 1:59 | Anchor | RecMode true, PID Off, Motor Stopped, Valve Closed, depthNum = 0 Pres, BP, BatV, BatI: | 25.75 | 100.4836 | 28.5 | 147
$ | 2019-01-09 | 1:59 | Anchor | RecMode true, PID Off, Motor Stopped, Valve Closed, depthNum = 0 Pres, BP, BatV, BatI: | 25.75 | 100.4813 | 28.5 | 147
$ | 2019-01-09 | 1:59 | Anchor | SBE41 Message | [5 empty] | 25.74 | 25.74 | 25.3337 | 0.014466 | 0.003333 | -0.16167 | -0.000168 | 3
$ | 2019-01-09 | 1:59 | Anchor | RecMode true, PID Off, Motor Stopped, Valve Closed, depthNum = 0 Pres, BP, BatV, BatI: | 25.74 | 100.4806 | 28.5 | 147
$ | 2019-01-09 | 1:59 | Anchor | RecMode true, PID Off, Motor Stopped, Valve Closed, depthNum = 0 Pres, BP, BatV, BatI: | 25.74 | 100.4785 | 28.5 | 147
$ | 2019-01-09 | 1:59 | Anchor | RecMode true, PID Off, Motor Stopped, Valve Closed, depthNum = 0 Pres, BP, BatV, BatI: | 25.74 | 100.4855 | 28.5 | 147
$ | 2019-01-09 | 1:59 | Anchor | SBE41 Message | [5 empty] | 25.41 | 25.41 | 25.188 | -0.010328 | 0.11 | 0.056667 | -2.7e-05 | 3
$ | 2019-01-09 | 1:59 | Anchor | RecMode true, PID Off, Motor Stopped, Valve Closed, depthNum = 0 Pres, BP, BatV, BatI: | 25.41 | 100.487 | 28.5 | 147
$ | 2019-01-09 | 1:59 | Anchor | RecMode true, PID Off, Motor Stopped, Valve Closed, depthNum = 0 Pres, BP, BatV, BatI: | 25.41 | 100.482 | 28.5 | 147
$ | 2019-01-09 | 1:59 | Anchor | RecMode true, PID Off, Motor Stopped, Valve Closed, depthNum = 0 Pres, BP, BatV, BatI: | 25.41 | 100.4823 | 28.5 | 147
$ | 2019-01-09 | 1:59 | Anchor | SBE41 Message | [5 empty] | 24.8 | 24.8 | 25.0738 | -0.020894 | 0.20333 | 0.15667 | 0.000335 | 3
$ | 2019-01-09 | 1:59 | Anchor | RecMode true, PID Off, Motor Stopped, Valve Closed, depthNum = 0 Pres, BP, BatV, BatI: | 24.8 | 100.4829 | 28.5 | 147
$ | 2019-01-09 | 1:59 | Anchor | RecMode true, PID Off, Motor Stopped, Valve Closed, depthNum = 0 Pres, BP, BatV, BatI: | 24.8 | 100.4868 | 28.5 | 147
$ | 2019-01-09 | 1:59 | Anchor | RecMode true, PID Off, Motor Stopped, Valve Closed, depthNum = 0 Pres, BP, BatV, BatI: | 24.8 | 100.4553 | 28.5 | 147
$ | 2019-01-09 | 1:59 | Anchor | SBE41 Message | [5 empty] | 24.79 | 24.79 | 25.1568 | -0.012958 | 0.003333 | 0.10333 | 0.00061 | 3
$ | 2019-01-09 | 1:59 | Anchor | RecMode true, PID Off, Motor Stopped, Valve Closed, depthNum = 0 Pres, BP, BatV, BatI: | 24.79 | 100.4658 | 28.5 | 147
$ | 2019-01-09 | 1:59 | Anchor | RecMode true, PID Off, Motor Stopped, Valve Closed, depthNum = 0 Pres, BP, BatV, BatI: | 24.79 | 100.4803 | 28.5 | 147
$ | 2019-01-09 | 1:59 | Anchor | RecMode true, PID Off, Motor Stopped, Valve Closed, depthNum = 0 Pres, BP, BatV, BatI: | 24.79 | 100.4818 | 28.5 | 147
$ | 2019-01-09 | 1:59 | Anchor | SBE41 Message | [5 empty] | 25.69 | 25.69 | 25.3491 | 0.002336 | -0.3 | -0.14833 | 0.000574 | 3
$ | 2019-01-09 | 1:59 | Anchor | RecMode true, PID Off, Motor Stopped, Valve Closed, depthNum = 0 Pres, BP, BatV, BatI: | 25.69 | 100.4801 | 28.5 | 147
$ | 2019-01-09 | 1:59 | Anchor | RecMode true, PID Off, Motor Stopped, Valve Closed, depthNum = 0 Pres, BP, BatV, BatI: | 25.69 | 100.4894 | 28.5 | 147
$ | 2019-01-09 | 1:59 | Anchor | RecMode true, PID Off, Motor Stopped, Valve Closed, depthNum = 0 Pres, BP, BatV, BatI: | 25.69 | 100.4985 | 28.5 | 147
$ | 2019-01-09 | 1:59 | Anchor | SBE41 Message | [5 empty] | 25.71 | 25.71 | 25.4249 | 0.007931 | -0.006666 | -0.15333 | 0.00028 | 3
$ | 2019-01-09 | 1:59 | Anchor | RecMode true, PID Off, Motor Stopped, Valve Closed, depthNum = 0 Pres, BP, BatV, BatI: | 25.71 | 100.4796 | 28.5 | 147
$ | 2019-01-09 | 1:59 | Anchor | RecMode true, PID Off, Motor Stopped, Valve Closed, depthNum = 0 Pres, BP, BatV, BatI: | 25.71 | 100.488 | 28.5 | 147
$ | 2019-01-09 | 1:59 | Anchor | RecMode true, PID Off, Motor Stopped, Valve Closed, depthNum = 0 Pres, BP, BatV, BatI: | 25.71 | 100.4702 | 28.5 | 147
$ | 2019-01-09 | 1:59 | Anchor | SBE41 Message | [5 empty] | 25.71 | 25.71 | 25.3088 | -0.002454 | 0 | -0.003333 | -3.8e-05 | 3
$ | 2019-01-09 | 1:59 | Anchor | RecMode true, PID Off, Motor Stopped, Valve Closed, depthNum = 0 Pres, BP, BatV, BatI: | 25.71 | 100.4779 | 28.5 | 147
$ | 2019-01-09 | 1:59 | Anchor | RecMode true, PID Off, Motor Stopped, Valve Closed, depthNum = 0 Pres, BP, BatV, BatI: | 25.71 | 100.4634 | 28.5 | 147
$ | 2019-01-09 | 1:59 | Anchor | RecMode true, PID Off, Motor Stopped, Valve Closed, depthNum = 0 Pres, BP, BatV, BatI: | 25.71 | 100.4764 | 28.5 | 147
$ | 2019-01-09 | 1:59 | Anchor | SBE41 Message | [5 empty] | 24.79 | 24.79 | 25.169 | -0.016212 | 0.30667 | 0.15333 | -0.000213 | 3
$ | 2019-01-09 | 1:59 | Anchor | RecMode true, PID Off, Motor Stopped, Valve Closed, depthNum = 0 Pres, BP, BatV, BatI: | 24.79 | 100.4969 | 28.5 | 147
$ | 2019-01-09 | 1:59 | Anchor | Inst timer callback
$ | 2019-01-09 | 1:59 | Anchor | Ending sample cycle in instr timer callback
$ | 2019-01-09 | 1:59 | Anchor | Ending SciLogger Sample Cycle
$ | 2019-01-09 | 1:59 | Anchor | Anchor pt: | 2019-Jan-09T01:58:14Z | 25.73 | 22.832 | 39.78 | 23.154 | 29.103 | 7.124 | NaN | NaN | 2440 | 4130 | 533 | -0.0048 | 0.001 | -0.0103 | -0.2329
$ | 2019-01-09 | 1:59 | Anchor | ERROR: Missed PH message 1
$ | 2019-01-09 | 1:59 | Anchor | ERROR: Missed NO3 message 1
$ | 2019-01-09 | 1:59 | Anchor | Starting New SciLogger Sample Cycle
$ | 2019-01-09 | 1:59 | Anchor | RecMode true, PID Off, Motor Stopped, Valve Closed, depthNum = 0 Pres, BP, BatV, BatI: | 24.79 | 100.4789 | 28.5 | 147
$ | 2019-01-09 | 1:59 | Anchor | Sending CTD PTS
$ | 2019-01-09 | 1:59 | Anchor | Sci Logger sendPTS to CTD
$ | 2019-01-09 | 1:59 | Anchor | Sending Optode Do Sample
$ | 2019-01-09 | 1:59 | Anchor | Sending Optode Wakeup
$ | 2019-01-09 | 1:59 | Anchor | Unparsed SBE41 Message | [5 empty] | S>pts
$ | 2019-01-09 | 1:59 | Anchor | RecMode true, PID Off, Motor Stopped, Valve Closed, depthNum = 0 Pres, BP, BatV, BatI: | 24.79 | 100.4616 | 28.5 | 147
$ | 2019-01-09 | 1:59 | Anchor | Sci Logger sample Optode
$ | 2019-01-09 | 1:59 | Anchor | Sci Logger set wait for CTD then sample pH and NO3 true
$ | 2019-01-09 | 1:59 | Anchor | Sending FLBB run command
$ | 2019-01-09 | 1:59 | Anchor | Sci Logger sample FLBB
$ | 2019-01-09 | 1:59 | Anchor | Sending radiometer pollSample
$ | 2019-01-09 | 1:59 | Anchor | ERROR: State machine cycle time exceeded SMCyclePeriod = 00:00:01.0606731
$ | 2019-01-09 | 1:59 | Anchor | Sci Logger sample Radiometer
$ | 2019-01-09 | 1:59 | Anchor | RecMode true, PID Off, Motor Stopped, Valve Closed, depthNum = 0 Pres, BP, BatV, BatI: | 24.79 | 100.4684 | 28.5 | 147
$ | 2019-01-09 | 1:59 | Anchor | Radiometer Message | [32 empty] | SATFI40287,-0.0043,0.0021,-0.0095,-0.2541
$ | 2019-01-09 | 1:59 | Anchor | Radiometer post: SATFI40287,-0.0043,0.0021,-0.0095,-0.2541
$ | 2019-01-09 | 1:59 | Anchor | Optode Message | [27 empty] | 4330,1532,258.136,23.153,29.168,29.098,36.224,7.126,500.0,442.9,89.2
$ | 2019-01-09 | 1:59 | Anchor | Optode post: 4330,1532,258.136,23.153,29.168,29.098,36.224,7.126,500.0,442.9,89.2
$ | 2019-01-09 | 1:59 | Anchor | Optode Message | [27 empty] | #
$ | 2019-01-09 | 1:59 | Anchor | FLBB Message | [26 empty] | /99/99,99:99:99,695,2440,700,4130,533
$ | 2019-01-09 | 1:59 | Anchor | FLBB post: /99/99,99:99:99,695,2440,700,4130,533
$ | 2019-01-09 | 1:59 | Anchor | RecMode true, PID Off, Motor Stopped, Valve Closed, depthNum = 0 Pres, BP, BatV, BatI: | 24.79 | 100.492 | 28.5 | 147
$ | 2019-01-09 | 1:59 | Anchor | RecMode true, PID Off, Motor Stopped, Valve Closed, depthNum = 0 Pres, BP, BatV, BatI: | 24.79 | 100.4903 | 28.5 | 147
$ | 2019-01-09 | 1:59 | Anchor | RecMode true, PID Off, Motor Stopped, Valve Closed, depthNum = 0 Pres, BP, BatV, BatI: | 24.79 | 100.4765 | 28.5 | 147
$ | 2019-01-09 | 1:59 | Anchor | RecMode true, PID Off, Motor Stopped, Valve Closed, depthNum = 0 Pres, BP, BatV, BatI: | 24.79 | 100.492 | 28.5 | 147
$ | 2019-01-09 | 1:59 | Anchor | RecMode true, PID Off, Motor Stopped, Valve Closed, depthNum = 0 Pres, BP, BatV, BatI: | 24.79 | 100.4933 | 28.5 | 147
$ | 2019-01-09 | 1:59 | Anchor | Setting MSC time and CTD Values: 1546999163,39.78,22.834,25.71
$ | 2019-01-09 | 1:59 | Anchor | Staring PH and NO3 sample sequence
$ | 2019-01-09 | 1:59 | Anchor | [MSC] Starting ISUS sample
$ | 2019-01-09 | 1:59 | Anchor | [MSC] Starting MSC Sequence CTDValues (time, press, temp, salinity) 1546999163, 25.71, 22.834, 39.78
$ | 2019-01-09 | 1:59 | Anchor | [MSC] TX: W
$ | 2019-01-09 | 1:59 | Anchor | CTD post: 25.71 | 22.834 | 39.78
$ | 2019-01-09 | 1:59 | Anchor | SBE41 Message | [5 empty] | 25.71, 22.8340, 39.7821 | 25.71 | 25.1998 | -0.016173 | -0.30667 | 0 | -0.000257 | 3
$ | 2019-01-09 | 1:59 | Anchor | RecMode true, PID Off, Motor Stopped, Valve Closed, depthNum = 0 Pres, BP, BatV, BatI: | 25.71 | 100.4753 | 28.5 | 147
$ | 2019-01-09 | 1:59 | Anchor | ERROR: State machine cycle time exceeded SMCyclePeriod = 00:00:01.0706123
$ | 2019-01-09 | 1:59 | Anchor | [MSC] RX:
$ | 2019-01-09 | 1:59 | Anchor | RecMode true, PID Off, Motor Stopped, Valve Closed, depthNum = 0 Pres, BP, BatV, BatI: | 25.71 | 100.4911 | 28.5 | 147
$ | 2019-01-09 | 1:59 | Anchor | RecMode true, PID Off, Motor Stopped, Valve Closed, depthNum = 0 Pres, BP, BatV, BatI: | 25.71 | 100.4831 | 28.5 | 147
$ | 2019-01-09 | 1:59 | Anchor | SBE41 Message | [5 empty] | 25.68 | 25.68 | 25.3741 | -0.002314 | 0.01 | -0.14833 | -0.000301 | 3
$ | 2019-01-09 | 1:59 | Anchor | RecMode true, PID Off, Motor Stopped, Valve Closed, depthNum = 0 Pres, BP, BatV, BatI: | 25.68 | 100.4963 | 28.5 | 147
$ | 2019-01-09 | 1:59 | Anchor | [MSC] Timeout for CommandWake
$ | 2019-01-09 | 1:59 | Anchor | RecMode true, PID Off, Motor Stopped, Valve Closed, depthNum = 0 Pres, BP, BatV, BatI: | 25.68 | 100.4655 | 28.5 | 147
$ | 2019-01-09 | 1:59 | Anchor | [MSC] TX: W
$ | 2019-01-09 | 1:59 | Anchor | RecMode true, PID Off, Motor Stopped, Valve Closed, depthNum = 0 Pres, BP, BatV, BatI: | 25.68 | 100.4922 | 28.5 | 147
$ | 2019-01-09 | 1:59 | Anchor | [MSC] RX: ACK
$ | 2019-01-09 | 1:59 | Anchor | SBE41 Message | [5 empty] | 25.26 | 25.26 | 25.495 | 0.008125 | 0.14 | 0.075 | -0.000419 | 3
$ | 2019-01-09 | 1:59 | Anchor | RecMode true, PID Off, Motor Stopped, Valve Closed, depthNum = 0 Pres, BP, BatV, BatI: | 25.26 | 100.4724 | 28.5 | 147
$ | 2019-01-09 | 2:00 | Anchor | RecMode true, PID Off, Motor Stopped, Valve Closed, depthNum = 0 Pres, BP, BatV, BatI: | 25.26 | 100.4797 | 28.5 | 147
$ | 2019-01-09 | 2:00 | Anchor | [MSC] TX: CTD,1546999163,22.8340,39.7821,25.7100
$ | 2019-01-09 | 2:00 | Anchor | PTH Message | [13 empty] | 761.7046 | 24.9667 | 52.0559 | 25.8554
$ | 2019-01-09 | 2:00 | Anchor | RecMode true, PID Off, Motor Stopped, Valve Closed, depthNum = 0 Pres, BP, BatV, BatI: | 25.26 | 100.4832 | 28.5 | 160
$ | 2019-01-09 | 2:00 | Anchor | [MSC] RX: ACK,CTD,1546999163,22.8340,39.7821,25.71
$ | 2019-01-09 | 2:00 | Anchor | SBE41 Message | [5 empty] | 24.79 | 24.79 | 25.4744 | 0.002471 | 0.15667 | 0.14833 | -0.000641 | 3
$ | 2019-01-09 | 2:00 | Anchor | RecMode true, PID Off, Motor Stopped, Valve Closed, depthNum = 0 Pres, BP, BatV, BatI: | 24.79 | 100.4775 | 28.5 | 160
$ | 2019-01-09 | 2:00 | Anchor | [MSC] TX: ACK
$ | 2019-01-09 | 2:00 | Anchor | RecMode true, PID Off, Motor Stopped, Valve Closed, depthNum = 0 Pres, BP, BatV, BatI: | 24.79 | 100.4796 | 28.5 | 160
$ | 2019-01-09 | 2:00 | Anchor | [MSC] TX: MODE,1
$ | 2019-01-09 | 2:00 | Anchor | RecMode true, PID Off, Motor Stopped, Valve Closed, depthNum = 0 Pres, BP, BatV, BatI: | 24.79 | 100.4825 | 28.5 | 160
$ | 2019-01-09 | 2:00 | Anchor | SBE41 Message | [5 empty] | 24.79 | 24.79 | 25.4235 | -0.013099 | 0 | 0.078333 | -0.000962 | 3
$ | 2019-01-09 | 2:00 | Anchor | [MSC] RX: ACK,MODE,1
$ | 2019-01-09 | 2:00 | Anchor | RecMode true, PID Off, Motor Stopped, Valve Closed, depthNum = 0 Pres, BP, BatV, BatI: | 24.79 | 100.4619 | 28.5 | 160
$ | 2019-01-09 | 2:00 | Anchor | [MSC] TX: ACK
$ | 2019-01-09 | 2:00 | Anchor | [MSC] TX: TS
$ | 2019-01-09 | 2:00 | Anchor | RecMode true, PID Off, Motor Stopped, Valve Closed, depthNum = 0 Pres, BP, BatV, BatI: | 24.79 | 100.4668 | 28.5 | 160
$ | 2019-01-09 | 2:00 | Anchor | [MSC] RX: ACK,TS,CMD
$ | 2019-01-09 | 2:00 | Anchor | RecMode true, PID Off, Motor Stopped, Valve Closed, depthNum = 0 Pres, BP, BatV, BatI: | 24.79 | 100.4784 | 28.5 | 160
$ | 2019-01-09 | 2:00 | Anchor | SBE41 Message | [5 empty] | 25.74 | 25.74 | 25.4253 | -0.023244 | -0.31667 | -0.15833 | -0.001235 | 3
$ | 2019-01-09 | 2:00 | Anchor | RecMode true, PID Off, Motor Stopped, Valve Closed, depthNum = 0 Pres, BP, BatV, BatI: | 25.74 | 100.4929 | 28.5 | 160
$ | 2019-01-09 | 2:00 | Anchor | RecMode true, PID Off, Motor Stopped, Valve Closed, depthNum = 0 Pres, BP, BatV, BatI: | 25.74 | 100.4702 | 28.5 | 160
$ | 2019-01-09 | 2:00 | Anchor | RecMode true, PID Off, Motor Stopped, Valve Closed, depthNum = 0 Pres, BP, BatV, BatI: | 25.74 | 100.499 | 28.5 | 160
$ | 2019-01-09 | 2:00 | Anchor | SBE41 Message | [5 empty] | 25.73 | 25.73 | 25.3896 | -0.020111 | 0.003333 | -0.15667 | -0.001282 | 3
$ | 2019-01-09 | 2:00 | Anchor | RecMode true, PID Off, Motor Stopped, Valve Closed, depthNum = 0 Pres, BP, BatV, BatI: | 25.73 | 100.47 | 28.5 | 160
$ | 2019-01-09 | 2:00 | Anchor | RecMode true, PID Off, Motor Stopped, Valve Closed, depthNum = 0 Pres, BP, BatV, BatI: | 25.73 | 100.4895 | 28.5 | 160
$ | 2019-01-09 | 2:00 | Anchor | RecMode true, PID Off, Motor Stopped, Valve Closed, depthNum = 0 Pres, BP, BatV, BatI: | 25.73 | 100.4967 | 28.5 | 160
$ | 2019-01-09 | 2:00 | Anchor | [MSC] RX: ACK,TS,DAT
$ | 2019-01-09 | 2:00 | Anchor | [MSC] TX: SL
$ | 2019-01-09 | 2:00 | Anchor | SBE41 Message | [5 empty] | 25.73 | 25.73 | 25.2489 | -0.006797 | 0 | 0.001667 | -0.001034 | 3
$ | 2019-01-09 | 2:00 | Anchor | RecMode true, PID Off, Motor Stopped, Valve Closed, depthNum = 0 Pres, BP, BatV, BatI: | 25.73 | 100.4875 | 28.5 | 160
$ | 2019-01-09 | 2:00 | Anchor | [MSC] RX: 0x3444,A,02/27/2012 08:26:33,0,-1.00,-1.0000,-1.0000,437,264,1,108,23.69,54.73,11.576,5.230e-01,11047.00,2302.00,1216.25,12.85,-19.90,-192.34,3.390e-02,17,87,4C064A86484445A6433A41323FF43FA140224147437346A84AF55030564A5D4864656B897256780C7C1D7E7A7F327E0B7B5D778973326EDE6AC7676664C163036230623B632764F367A66B176F2573FC79687F96859B8BF091A996E59B219E0E9FC69FAE9DB99A6095708F96891682327B98751D6F3769F7654360D35D565A5957D055F25451531B527E520D5210,6942.0
$ | 2019-01-09 | 2:00 | Anchor | [MSC] Data: 0x3444,A,02/27/2012 08:26:33,0,-1.00,-1.0000,-1.0000,437,264,1,108,23.69,54.73,11.576,5.230e-01,11047.00,2302.00,1216.25,12.85,-19.90,-192.34,3.390e-02,17,87,4C064A86484445A6433A41323FF43FA140224147437346A84AF55030564A5D4864656B897256780C7C1D7E7A7F327E0B7B5D778973326EDE6AC7676664C163036230623B632764F367A66B176F2573FC79687F96859B8BF091A996E59B219E0E9FC69FAE9DB99A6095708F96891682327B98751D6F3769F7654360D35D565A5957D055F25451531B527E520D5210,6942.0
$ | 2019-01-09 | 2:00 | Anchor | [MSC] POST: -192.34
$ | 2019-01-09 | 2:00 | Anchor | RecMode true, PID Off, Motor Stopped, Valve Closed, depthNum = 0 Pres, BP, BatV, BatI: | 25.73 | 100.4809 | 28.5 | 160
$ | 2019-01-09 | 2:00 | Anchor | [MSC] Done Sampling.
$ | 2019-01-09 | 2:00 | Anchor | [MSC] Starting pH sample
$ | 2019-01-09 | 2:00 | Anchor | [MSC] TX: MODE,2
$ | 2019-01-09 | 2:00 | Anchor | RecMode true, PID Off, Motor Stopped, Valve Closed, depthNum = 0 Pres, BP, BatV, BatI: | 25.73 | 100.483 | 28.5 | 160
$ | 2019-01-09 | 2:00 | Anchor | SBE41 Message | [5 empty] | 24.78 | 24.78 | 25.1308 | 0.009337 | 0.31667 | 0.15833 | -0.000659 | 3
$ | 2019-01-09 | 2:00 | Anchor | [MSC] RX: ACK,MODE,2
$ | 2019-01-09 | 2:00 | Anchor | RecMode true, PID Off, Motor Stopped, Valve Closed, depthNum = 0 Pres, BP, BatV, BatI: | 24.78 | 100.4903 | 28.5 | 160
$ | 2019-01-09 | 2:00 | Anchor | [MSC] TX: ACK
$ | 2019-01-09 | 2:00 | Anchor | [MSC] TX: TS
$ | 2019-01-09 | 2:00 | Anchor | RecMode true, PID Off, Motor Stopped, Valve Closed, depthNum = 0 Pres, BP, BatV, BatI: | 24.78 | 100.4734 | 28.5 | 160
$ | 2019-01-09 | 2:00 | Anchor | [MSC] RX: ACK,TS,CMD
$ | 2019-01-09 | 2:00 | Anchor | RecMode true, PID Off, Motor Stopped, Valve Closed, depthNum = 0 Pres, BP, BatV, BatI: | 24.78 | 100.4917 | 28.5 | 160
$ | 2019-01-09 | 2:00 | Anchor | SBE41 Message | [5 empty] | 24.78 | 24.78 | 25.1945 | 0.0217 | 0 | 0.15833 | -0.000399 | 3
$ | 2019-01-09 | 2:00 | Anchor | RecMode true, PID Off, Motor Stopped, Valve Closed, depthNum = 0 Pres, BP, BatV, BatI: | 24.78 | 100.4718 | 28.5 | 160
$ | 2019-01-09 | 2:00 | Anchor | RecMode true, PID Off, Motor Stopped, Valve Closed, depthNum = 0 Pres, BP, BatV, BatI: | 24.78 | 100.4693 | 28.5 | 160
$ | 2019-01-09 | 2:00 | Anchor | RecMode true, PID Off, Motor Stopped, Valve Closed, depthNum = 0 Pres, BP, BatV, BatI: | 24.78 | 100.4863 | 28.5 | 160
$ | 2019-01-09 | 2:00 | Anchor | SBE41 Message | [5 empty] | 25.19 | 25.19 | 25.3883 | 0.025202 | -0.13667 | -0.068333 | -0.000366 | 3
$ | 2019-01-09 | 2:00 | Anchor | RecMode true, PID Off, Motor Stopped, Valve Closed, depthNum = 0 Pres, BP, BatV, BatI: | 25.19 | 100.4993 | 28.5 | 160
$ | 2019-01-09 | 2:00 | Anchor | RecMode true, PID Off, Motor Stopped, Valve Closed, depthNum = 0 Pres, BP, BatV, BatI: | 25.19 | 100.4858 | 28.5 | 160
$ | 2019-01-09 | 2:00 | Anchor | [MSC] RX: ACK,TS,DAT
$ | 2019-01-09 | 2:00 | Anchor | [MSC] TX: SL
$ | 2019-01-09 | 2:00 | Anchor | RecMode true, PID Off, Motor Stopped, Valve Closed, depthNum = 0 Pres, BP, BatV, BatI: | 25.19 | 100.4766 | 28.5 | 160
$ | 2019-01-09 | 2:00 | Anchor | [MSC] RX: 0xBF07,pH,02/27/2012 08:26:47,0,-1.00,-1.0000,-1.0000,444,264,0,23.69,54.73,11.748,4.640e-02,7.1234,0.000,-1.039107,0.000564,-1.029678,0.000761,+1.667e-09,-1.640e-08
$ | 2019-01-09 | 2:00 | Anchor | [MSC] Data: 0xBF07,pH,02/27/2012 08:26:47,0,-1.00,-1.0000,-1.0000,444,264,0,23.69,54.73,11.748,4.640e-02,7.1234,0.000,-1.039107,0.000564,-1.029678,0.000761,+1.667e-09,-1.640e-08
$ | 2019-01-09 | 2:00 | Anchor | Anchor pt: | 2019-Jan-09T01:59:14Z | 25.71 | 22.834 | 39.78 | 23.153 | 29.098 | 7.126 | 7.1234 | -192.34 | 2440 | 4130 | 533 | -0.0043 | 0.0021 | -0.0095 | -0.2541
$ | 2019-01-09 | 2:00 | Anchor | [MSC] Post: 7.1234
$ | 2019-01-09 | 2:00 | Anchor | SBE41 Message | [5 empty] | 25.73 | 25.73 | 25.4917 | 0.016595 | -0.18 | -0.15833 | -0.00053 | 3
$ | 2019-01-09 | 2:00 | Anchor | RecMode true, PID Off, Motor Stopped, Valve Closed, depthNum = 0 Pres, BP, BatV, BatI: | 25.73 | 100.4849 | 28.5 | 160
$ | 2019-01-09 | 2:00 | Anchor | RecMode true, PID Off, Motor Stopped, Valve Closed, depthNum = 0 Pres, BP, BatV, BatI: | 25.73 | 100.4847 | 28.5 | 160
$ | 2019-01-09 | 2:00 | Anchor | RecMode true, PID Off, Motor Stopped, Valve Closed, depthNum = 0 Pres, BP, BatV, BatI: | 25.73 | 100.4785 | 28.5 | 160
$ | 2019-01-09 | 2:00 | Anchor | SBE41 Message | [5 empty] | 25.71 | 25.71 | 25.3818 | -0.001763 | 0.006667 | -0.086666 | -0.000764 | 3
$ | 2019-01-09 | 2:00 | Anchor | RecMode true, PID Off, Motor Stopped, Valve Closed, depthNum = 0 Pres, BP, BatV, BatI: | 25.71 | 100.4852 | 28.5 | 160
$ | 2019-01-09 | 2:00 | Anchor | RecMode true, PID Off, Motor Stopped, Valve Closed, depthNum = 0 Pres, BP, BatV, BatI: | 25.71 | 100.493 | 28.5 | 160
$ | 2019-01-09 | 2:00 | Anchor | RecMode true, PID Off, Motor Stopped, Valve Closed, depthNum = 0 Pres, BP, BatV, BatI: | 25.71 | 100.4801 | 28.5 | 160
$ | 2019-01-09 | 2:00 | Anchor | SBE41 Message | [5 empty] | 24.82 | 24.82 | 25.1814 | -0.017952 | 0.29667 | 0.15167 | -0.0009 | 3
$ | 2019-01-09 | 2:00 | Anchor | RecMode true, PID Off, Motor Stopped, Valve Closed, depthNum = 0 Pres, BP, BatV, BatI: | 24.82 | 100.4847 | 28.5 | 160
$ | 2019-01-09 | 2:00 | Anchor | RecMode true, PID Off, Motor Stopped, Valve Closed, depthNum = 0 Pres, BP, BatV, BatI: | 24.82 | 100.4767 | 28.5 | 160
$ | 2019-01-09 | 2:00 | Anchor | RecMode true, PID Off, Motor Stopped, Valve Closed, depthNum = 0 Pres, BP, BatV, BatI: | 24.82 | 100.4916 | 28.5 | 160
$ | 2019-01-09 | 2:00 | Anchor | SBE41 Message | [5 empty] | 24.81 | 24.81 | 25.1139 | -0.017219 | 0.003333 | 0.15 | -0.000864 | 3
$ | 2019-01-09 | 2:00 | Anchor | RecMode true, PID Off, Motor Stopped, Valve Closed, depthNum = 0 Pres, BP, BatV, BatI: | 24.81 | 100.4902 | 28.5 | 160
$ | 2019-01-09 | 2:00 | Anchor | RecMode true, PID Off, Motor Stopped, Valve Closed, depthNum = 0 Pres, BP, BatV, BatI: | 24.81 | 100.4797 | 28.5 | 160
$ | 2019-01-09 | 2:00 | Anchor | RecMode true, PID Off, Motor Stopped, Valve Closed, depthNum = 0 Pres, BP, BatV, BatI: | 24.81 | 100.4855 | 28.5 | 160
$ | 2019-01-09 | 2:00 | Anchor | SBE41 Message | [5 empty] | 24.81 | 24.81 | 25.235 | 0.00116 | 0 | 0.001667 | -0.000746 | 3
$ | 2019-01-09 | 2:00 | Anchor | RecMode true, PID Off, Motor Stopped, Valve Closed, depthNum = 0 Pres, BP, BatV, BatI: | 24.81 | 100.4869 | 28.5 | 160
$ | 2019-01-09 | 2:00 | Anchor | RecMode true, PID Off, Motor Stopped, Valve Closed, depthNum = 0 Pres, BP, BatV, BatI: | 24.81 | 100.4858 | 28.5 | 160
$ | 2019-01-09 | 2:00 | Anchor | RecMode true, PID Off, Motor Stopped, Valve Closed, depthNum = 0 Pres, BP, BatV, BatI: | 24.81 | 100.4739 | 28.5 | 160
$ | 2019-01-09 | 2:00 | Anchor | SBE41 Message | [5 empty] | 25.73 | 25.73 | 25.3667 | 0.01902 | -0.30667 | -0.15333 | -0.000681 | 3
$ | 2019-01-09 | 2:00 | Anchor | RecMode true, PID Off, Motor Stopped, Valve Closed, depthNum = 0 Pres, BP, BatV, BatI: | 25.73 | 100.4963 | 28.5 | 160
$ | 2019-01-09 | 2:00 | Anchor | RecMode true, PID Off, Motor Stopped, Valve Closed, depthNum = 0 Pres, BP, BatV, BatI: | 25.73 | 100.495 | 28.5 | 160
$ | 2019-01-09 | 2:00 | Anchor | RecMode true, PID Off, Motor Stopped, Valve Closed, depthNum = 0 Pres, BP, BatV, BatI: | 25.73 | 100.496 | 28.5 | 160
$ | 2019-01-09 | 2:00 | Anchor | Inst timer callback
$ | 2019-01-09 | 2:00 | Anchor | Starting New SciLogger Sample Cycle
$ | 2019-01-09 | 2:00 | Anchor | Anchor pt: | 2019-Jan-09T02:00:14Z | 25.72 | NaN | Nan | NaN | NaN | NaN | NaN | NaN | NaN | NaN | NaN | NaN | NaN | NaN | NaN
$ | 2019-01-09 | 2:00 | Anchor | CTD post: 25.72 | NaN | Nan
$ | 2019-01-09 | 2:00 | Anchor | SBE41 Message | [5 empty] | 25.72 | 25.72 | 25.3225 | 0.018535 | 0.003333 | -0.15167 | -0.000694 | 3
$ | 2019-01-09 | 2:00 | Anchor | RecMode true, PID Off, Motor Stopped, Valve Closed, depthNum = 0 Pres, BP, BatV, BatI: | 25.72 | 100.4739 | 28.5 | 160
$ | 2019-01-09 | 2:00 | Anchor | Sending CTD PTS
$ | 2019-01-09 | 2:00 | Anchor | Sci Logger sendPTS to CTD
$ | 2019-01-09 | 2:00 | Anchor | Sending Optode Do Sample
$ | 2019-01-09 | 2:00 | Anchor | Sending Optode Wakeup
$ | 2019-01-09 | 2:00 | Anchor | Unparsed SBE41 Message | [5 empty] | S>pts
$ | 2019-01-09 | 2:00 | Anchor | RecMode true, PID Off, Motor Stopped, Valve Closed, depthNum = 0 Pres, BP, BatV, BatI: | 25.72 | 100.4663 | 28.5 | 160
$ | 2019-01-09 | 2:00 | Anchor | Sci Logger sample Optode
$ | 2019-01-09 | 2:00 | Anchor | Sci Logger set wait for CTD then sample pH and NO3 true
$ | 2019-01-09 | 2:00 | Anchor | Sending FLBB run command
$ | 2019-01-09 | 2:00 | Anchor | Sci Logger sample FLBB
$ | 2019-01-09 | 2:00 | Anchor | Sending radiometer pollSample
$ | 2019-01-09 | 2:00 | Anchor | Sci Logger sample Radiometer
$ | 2019-01-09 | 2:00 | Anchor | ERROR: State machine cycle time exceeded SMCyclePeriod = 00:00:01.1653742
$ | 2019-01-09 | 2:00 | Anchor | RecMode true, PID Off, Motor Stopped, Valve Closed, depthNum = 0 Pres, BP, BatV, BatI: | 25.72 | 100.5054 | 28.5 | 160
$ | 2019-01-09 | 2:00 | Anchor | Radiometer Message | [32 empty] | SATFI40287,-0.0040,0.0038,-0.0095,-0.2488
$ | 2019-01-09 | 2:00 | Anchor | Radiometer post: SATFI40287,-0.0040,0.0038,-0.0095,-0.2488
$ | 2019-01-09 | 2:00 | Anchor | Optode Message | [27 empty] | 4330,1532,258.005,23.161,29.170,29.101,36.229,7.128,500.0,442.8,88.9
$ | 2019-01-09 | 2:00 | Anchor | Optode post: 4330,1532,258.005,23.161,29.170,29.101,36.229,7.128,500.0,442.8,88.9
$ | 2019-01-09 | 2:00 | Anchor | Optode Message | [27 empty] | #
$ | 2019-01-09 | 2:00 | Anchor | FLBB Message | [26 empty] | /99/99,99:99:99,695,2438,700,4130,532
$ | 2019-01-09 | 2:00 | Anchor | Anchor pt: | 2019-Jan-09T02:00:14Z | 25.72 | NaN | Nan | 23.161 | 29.101 | 7.128 | NaN | NaN | 2438 | 4130 | 532 | -0.004 | 0.0038 | -0.0095 | -0.2488
$ | 2019-01-09 | 2:00 | Anchor | FLBB post: /99/99,99:99:99,695,2438,700,4130,532
$ | 2019-01-09 | 2:00 | Anchor | RecMode true, PID Off, Motor Stopped, Valve Closed, depthNum = 0 Pres, BP, BatV, BatI: | 25.72 | 100.5 | 28.5 | 160
$ | 2019-01-09 | 2:00 | Anchor | ERROR: State machine cycle time exceeded SMCyclePeriod = 00:00:01.0962333
$ | 2019-01-09 | 2:00 | Anchor | RecMode true, PID Off, Motor Stopped, Valve Closed, depthNum = 0 Pres, BP, BatV, BatI: | 25.72 | 100.5039 | 28.5 | 160
$ | 2019-01-09 | 2:00 | Anchor | RecMode true, PID Off, Motor Stopped, Valve Closed, depthNum = 0 Pres, BP, BatV, BatI: | 25.72 | 100.4842 | 28.5 | 160
$ | 2019-01-09 | 2:00 | Anchor | RecMode true, PID Off, Motor Stopped, Valve Closed, depthNum = 0 Pres, BP, BatV, BatI: | 25.72 | 100.4892 | 28.5 | 160
$ | 2019-01-09 | 2:00 | Anchor | RecMode true, PID Off, Motor Stopped, Valve Closed, depthNum = 0 Pres, BP, BatV, BatI: | 25.72 | 100.4814 | 28.5 | 160
$ | 2019-01-09 | 2:00 | Anchor | SBE41 Message | [5 empty] | 24.79, 22.8356, 39.7848 | 24.79 | 25.1433 | 0.003136 | 0.31 | 0.15667 | -0.000652 | 3
$ | 2019-01-09 | 2:00 | Anchor | RecMode true, PID Off, Motor Stopped, Valve Closed, depthNum = 0 Pres, BP, BatV, BatI: | 24.79 | 100.4845 | 28.5 | 160
$ | 2019-01-09 | 2:00 | Anchor | RecMode true, PID Off, Motor Stopped, Valve Closed, depthNum = 0 Pres, BP, BatV, BatI: | 24.79 | 100.4766 | 28.5 | 160
$ | 2019-01-09 | 2:00 | Anchor | RecMode true, PID Off, Motor Stopped, Valve Closed, depthNum = 0 Pres, BP, BatV, BatI: | 24.79 | 100.4857 | 28.5 | 160
$ | 2019-01-09 | 2:00 | Anchor | Unparsed SBE41 Message | [5 empty] | S>
$ | 2019-01-09 | 2:00 | Anchor | RecMode true, PID Off, Motor Stopped, Valve Closed, depthNum = 0 Pres, BP, BatV, BatI: | 24.79 | 100.4895 | 28.5 | 160
$ | 2019-01-09 | 2:00 | Anchor | RecMode true, PID Off, Motor Stopped, Valve Closed, depthNum = 0 Pres, BP, BatV, BatI: | 24.79 | 100.4854 | 28.5 | 160
$ | 2019-01-09 | 2:00 | Anchor | SBE41 Message | [5 empty] | 25.72 | 25.72 | 25.0428 | -0.007218 | -0.31 | 0 | -0.000451 | 3
$ | 2019-01-09 | 2:00 | Anchor | RecMode true, PID Off, Motor Stopped, Valve Closed, depthNum = 0 Pres, BP, BatV, BatI: | 25.72 | 100.4929 | 28.5 | 160
$ | 2019-01-09 | 2:00 | Anchor | RecMode true, PID Off, Motor Stopped, Valve Closed, depthNum = 0 Pres, BP, BatV, BatI: | 25.72 | 100.4672 | 28.5 | 160
$ | 2019-01-09 | 2:00 | Anchor | [MSC] Checking for sequencePHandN03 done
$ | 2019-01-09 | 2:00 | Anchor | RecMode true, PID Off, Motor Stopped, Valve Closed, depthNum = 0 Pres, BP, BatV, BatI: | 25.72 | 100.4928 | 28.5 | 160
$ | 2019-01-09 | 2:01 | Anchor | SBE41 Message | [5 empty] | 25.71 | 25.71 | 25.1369 | -0.000584 | 0.003333 | -0.15333 | -0.000161 | 3
$ | 2019-01-09 | 2:01 | Anchor | RecMode true, PID Off, Motor Stopped, Valve Closed, depthNum = 0 Pres, BP, BatV, BatI: | 25.71 | 100.4863 | 28.5 | 160
$ | 2019-01-09 | 2:01 | Anchor | PTH Message | [13 empty] | 762.7417 | 24.8833 | 52.0559 | 25.8447
$ | 2019-01-09 | 2:01 | Anchor | RecMode true, PID Off, Motor Stopped, Valve Closed, depthNum = 0 Pres, BP, BatV, BatI: | 25.71 | 100.4731 | 28.5 | 146.5
$ | 2019-01-09 | 2:01 | Anchor | RecMode true, PID Off, Motor Stopped, Valve Closed, depthNum = 0 Pres, BP, BatV, BatI: | 25.71 | 100.4909 | 28.5 | 146.5
$ | 2019-01-09 | 2:01 | Anchor | SBE41 Message | [5 empty] | 25.14 | 25.14 | 25.3077 | 0.013232 | 0.19 | 0.096667 | 5.9e-05 | 3
$ | 2019-01-09 | 2:01 | Anchor | RecMode true, PID Off, Motor Stopped, Valve Closed, depthNum = 0 Pres, BP, BatV, BatI: | 25.14 | 100.4864 | 28.5 | 146.5
$ | 2019-01-09 | 2:01 | Anchor | RecMode true, PID Off, Motor Stopped, Valve Closed, depthNum = 0 Pres, BP, BatV, BatI: | 25.14 | 100.4928 | 28.5 | 146.5
$ | 2019-01-09 | 2:01 | Anchor | RecMode true, PID Off, Motor Stopped, Valve Closed, depthNum = 0 Pres, BP, BatV, BatI: | 25.14 | 100.4756 | 28.5 | 146.5
$ | 2019-01-09 | 2:01 | Anchor | SBE41 Message | [5 empty] | 24.81 | 24.81 | 25.3939 | 0.01584 | 0.11 | 0.15 | 4.8e-05 | 3
$ | 2019-01-09 | 2:01 | Anchor | RecMode true, PID Off, Motor Stopped, Valve Closed, depthNum = 0 Pres, BP, BatV, BatI: | 24.81 | 100.4758 | 28.5 | 146.5
$ | 2019-01-09 | 2:01 | Anchor | RecMode true, PID Off, Motor Stopped, Valve Closed, depthNum = 0 Pres, BP, BatV, BatI: | 24.81 | 100.4785 | 28.5 | 146.5
$ | 2019-01-09 | 2:01 | Anchor | RecMode true, PID Off, Motor Stopped, Valve Closed, depthNum = 0 Pres, BP, BatV, BatI: | 24.81 | 100.4863 | 28.5 | 146.5
$ | 2019-01-09 | 2:01 | Anchor | SBE41 Message | [5 empty] | 24.82 | 24.82 | 25.4092 | 0.001669 | -0.003333 | 0.053333 | -0.000199 | 3
$ | 2019-01-09 | 2:01 | Anchor | RecMode true, PID Off, Motor Stopped, Valve Closed, depthNum = 0 Pres, BP, BatV, BatI: | 24.82 | 100.4671 | 28.5 | 146.5
$ | 2019-01-09 | 2:01 | Anchor | RecMode true, PID Off, Motor Stopped, Valve Closed, depthNum = 0 Pres, BP, BatV, BatI: | 24.82 | 100.4811 | 28.5 | 146.5
$ | 2019-01-09 | 2:01 | Anchor | RecMode true, PID Off, Motor Stopped, Valve Closed, depthNum = 0 Pres, BP, BatV, BatI: | 24.82 | 100.4911 | 28.5 | 146.5
$ | 2019-01-09 | 2:01 | Anchor | SBE41 Message | [5 empty] | 25.7 | 25.7 | 25.4229 | -0.01868 | -0.29333 | -0.14833 | -0.00058 | 3
$ | 2019-01-09 | 2:01 | Anchor | RecMode true, PID Off, Motor Stopped, Valve Closed, depthNum = 0 Pres, BP, BatV, BatI: | 25.7 | 100.4768 | 28.5 | 146.5
$ | 2019-01-09 | 2:01 | Anchor | RecMode true, PID Off, Motor Stopped, Valve Closed, depthNum = 0 Pres, BP, BatV, BatI: | 25.7 | 100.4868 | 28.5 | 146.5
$ | 2019-01-09 | 2:01 | Anchor | RecMode true, PID Off, Motor Stopped, Valve Closed, depthNum = 0 Pres, BP, BatV, BatI: | 25.7 | 100.4844 | 28.5 | 146.5
$ | 2019-01-09 | 2:01 | Anchor | SBE41 Message | [5 empty] | 25.71 | 25.71 | 25.3765 | -0.030545 | -0.003333 | -0.14833 | -0.000854 | 3
$ | 2019-01-09 | 2:01 | Anchor | RecMode true, PID Off, Motor Stopped, Valve Closed, depthNum = 0 Pres, BP, BatV, BatI: | 25.71 | 100.4917 | 28.5 | 146.5
$ | 2019-01-09 | 2:01 | Anchor | RecMode true, PID Off, Motor Stopped, Valve Closed, depthNum = 0 Pres, BP, BatV, BatI: | 25.71 | 100.485 | 28.5 | 146.5
$ | 2019-01-09 | 2:01 | Anchor | RecMode true, PID Off, Motor Stopped, Valve Closed, depthNum = 0 Pres, BP, BatV, BatI: | 25.71 | 100.4624 | 28.5 | 146.5
$ | 2019-01-09 | 2:01 | Anchor | SBE41 Message | [5 empty] | 25.71 | 25.71 | 25.2283 | -0.025506 | 0 | -0.001666 | -0.000833 | 3
$ | 2019-01-09 | 2:01 | Anchor | RecMode true, PID Off, Motor Stopped, Valve Closed, depthNum = 0 Pres, BP, BatV, BatI: | 25.71 | 100.4876 | 28.5 | 146.5
$ | 2019-01-09 | 2:01 | Anchor | RecMode true, PID Off, Motor Stopped, Valve Closed, depthNum = 0 Pres, BP, BatV, BatI: | 25.71 | 100.4941 | 28.5 | 146.5
$ | 2019-01-09 | 2:01 | Anchor | RecMode true, PID Off, Motor Stopped, Valve Closed, depthNum = 0 Pres, BP, BatV, BatI: | 25.71 | 100.4915 | 28.5 | 146.5
$ | 2019-01-09 | 2:01 | Anchor | SBE41 Message | [5 empty] | 24.79 | 24.79 | 25.115 | -0.006085 | 0.30667 | 0.15333 | -0.000556 | 3
$ | 2019-01-09 | 2:01 | Anchor | RecMode true, PID Off, Motor Stopped, Valve Closed, depthNum = 0 Pres, BP, BatV, BatI: | 24.79 | 100.4727 | 28.5 | 146.5
$ | 2019-01-09 | 2:01 | Anchor | RecMode true, PID Off, Motor Stopped, Valve Closed, depthNum = 0 Pres, BP, BatV, BatI: | 24.79 | 100.4925 | 28.5 | 146.5
$ | 2019-01-09 | 2:01 | Anchor | RecMode true, PID Off, Motor Stopped, Valve Closed, depthNum = 0 Pres, BP, BatV, BatI: | 24.79 | 100.4676 | 28.5 | 146.5
$ | 2019-01-09 | 2:01 | Anchor | SBE41 Message | [5 empty] | 24.78 | 24.78 | 25.1847 | 0.01525 | 0.003333 | 0.155 | -0.000222 | 3
$ | 2019-01-09 | 2:01 | Anchor | RecMode true, PID Off, Motor Stopped, Valve Closed, depthNum = 0 Pres, BP, BatV, BatI: | 24.78 | 100.4796 | 28.5 | 146.5
$ | 2019-01-09 | 2:01 | Anchor | RecMode true, PID Off, Motor Stopped, Valve Closed, depthNum = 0 Pres, BP, BatV, BatI: | 24.78 | 100.5019 | 28.5 | 146.5
$ | 2019-01-09 | 2:01 | Anchor | RecMode true, PID Off, Motor Stopped, Valve Closed, depthNum = 0 Pres, BP, BatV, BatI: | 24.78 | 100.487 | 28.5 | 146.5
$ | 2019-01-09 | 2:01 | Anchor | SBE41 Message | [5 empty] | 24.79 | 24.79 | 25.3763 | 0.024941 | -0.003333 | 0 | -3.2e-05 | 3
$ | 2019-01-09 | 2:01 | Anchor | RecMode true, PID Off, Motor Stopped, Valve Closed, depthNum = 0 Pres, BP, BatV, BatI: | 24.79 | 100.4774 | 28.5 | 146.5
$ | 2019-01-09 | 2:01 | Anchor | RecMode true, PID Off, Motor Stopped, Valve Closed, depthNum = 0 Pres, BP, BatV, BatI: | 24.79 | 100.4742 | 28.5 | 146.5
$ | 2019-01-09 | 2:01 | Anchor | RecMode true, PID Off, Motor Stopped, Valve Closed, depthNum = 0 Pres, BP, BatV, BatI: | 24.79 | 100.4763 | 28.5 | 146.5
$ | 2019-01-09 | 2:01 | Anchor | SBE41 Message | [5 empty] | 25.71 | 25.71 | 25.4758 | 0.017604 | -0.30667 | -0.155 | -5.6e-05 | 3
$ | 2019-01-09 | 2:01 | Anchor | RecMode true, PID Off, Motor Stopped, Valve Closed, depthNum = 0 Pres, BP, BatV, BatI: | 25.71 | 100.4981 | 28.5 | 146.5
$ | 2019-01-09 | 2:01 | Anchor | RecMode true, PID Off, Motor Stopped, Valve Closed, depthNum = 0 Pres, BP, BatV, BatI: | 25.71 | 100.4905 | 28.5 | 146.5
$ | 2019-01-09 | 2:01 | Anchor | RecMode true, PID Off, Motor Stopped, Valve Closed, depthNum = 0 Pres, BP, BatV, BatI: | 25.71 | 100.4829 | 28.5 | 146.5
$ | 2019-01-09 | 2:01 | Anchor | SBE41 Message | [5 empty] | 25.7 | 25.7 | 25.3607 | -0.001611 | 0.003333 | -0.15167 | -0.000138 | 3
$ | 2019-01-09 | 2:01 | Anchor | RecMode true, PID Off, Motor Stopped, Valve Closed, depthNum = 0 Pres, BP, BatV, BatI: | 25.7 | 100.4831 | 28.5 | 146.5
$ | 2019-01-09 | 2:01 | Anchor | RecMode true, PID Off, Motor Stopped, Valve Closed, depthNum = 0 Pres, BP, BatV, BatI: | 25.7 | 100.4876 | 28.5 | 146.5
$ | 2019-01-09 | 2:01 | Anchor | RecMode true, PID Off, Motor Stopped, Valve Closed, depthNum = 0 Pres, BP, BatV, BatI: | 25.7 | 100.4809 | 28.5 | 146.5
$ | 2019-01-09 | 2:01 | Anchor | SBE41 Message | [5 empty] | 25.13 | 25.13 | 25.1355 | -0.018416 | 0.19 | 0.096667 | -1.5e-05 | 3
$ | 2019-01-09 | 2:01 | Anchor | RecMode true, PID Off, Motor Stopped, Valve Closed, depthNum = 0 Pres, BP, BatV, BatI: | 25.13 | 100.5004 | 28.5 | 146.5
$ | 2019-01-09 | 2:01 | Anchor | RecMode true, PID Off, Motor Stopped, Valve Closed, depthNum = 0 Pres, BP, BatV, BatI: | 25.13 | 100.4806 | 28.5 | 146.5
$ | 2019-01-09 | 2:01 | Anchor | RecMode true, PID Off, Motor Stopped, Valve Closed, depthNum = 0 Pres, BP, BatV, BatI: | 25.13 | 100.4847 | 28.5 | 146.5
$ | 2019-01-09 | 2:01 | Anchor | SBE41 Message | [5 empty] | 24.8 | 24.8 | 25.0216 | -0.01679 | 0.11 | 0.15 | 0.00038 | 3
$ | 2019-01-09 | 2:01 | Anchor | RecMode true, PID Off, Motor Stopped, Valve Closed, depthNum = 0 Pres, BP, BatV, BatI: | 24.8 | 100.4836 | 28.5 | 146.5
$ | 2019-01-09 | 2:01 | Anchor | RecMode true, PID Off, Motor Stopped, Valve Closed, depthNum = 0 Pres, BP, BatV, BatI: | 24.8 | 100.49 | 28.5 | 146.5
$ | 2019-01-09 | 2:01 | Anchor | RecMode true, PID Off, Motor Stopped, Valve Closed, depthNum = 0 Pres, BP, BatV, BatI: | 24.8 | 100.4716 | 28.5 | 146.5
$ | 2019-01-09 | 2:01 | Anchor | SBE41 Message | [5 empty] | 24.79 | 24.79 | 25.1208 | 0.004692 | 0.003333 | 0.056666 | 0.000797 | 3
$ | 2019-01-09 | 2:01 | Anchor | RecMode true, PID Off, Motor Stopped, Valve Closed, depthNum = 0 Pres, BP, BatV, BatI: | 24.79 | 100.4768 | 28.5 | 146.5
$ | 2019-01-09 | 2:01 | Anchor | RecMode true, PID Off, Motor Stopped, Valve Closed, depthNum = 0 Pres, BP, BatV, BatI: | 24.79 | 100.4874 | 28.5 | 146.5
$ | 2019-01-09 | 2:01 | Anchor | RecMode true, PID Off, Motor Stopped, Valve Closed, depthNum = 0 Pres, BP, BatV, BatI: | 24.79 | 100.4757 | 28.5 | 146.5
$ | 2019-01-09 | 2:01 | Anchor | SBE41 Message | [5 empty] | 25.72 | 25.72 | 25.2997 | 0.026332 | -0.31 | -0.15333 | 0.000942 | 3
$ | 2019-01-09 | 2:01 | Anchor | RecMode true, PID Off, Motor Stopped, Valve Closed, depthNum = 0 Pres, BP, BatV, BatI: | 25.72 | 100.485 | 28.5 | 146.5
$ | 2019-01-09 | 2:01 | Anchor | RecMode true, PID Off, Motor Stopped, Valve Closed, depthNum = 0 Pres, BP, BatV, BatI: | 25.72 | 100.5014 | 28.5 | 146.5
$ | 2019-01-09 | 2:01 | Anchor | RecMode true, PID Off, Motor Stopped, Valve Closed, depthNum = 0 Pres, BP, BatV, BatI: | 25.72 | 100.4921 | 28.5 | 146.5
$ | 2019-01-09 | 2:01 | Anchor | SBE41 Message | [5 empty] | 25.72 | 25.72 | 25.3428 | 0.026506 | 0 | -0.155 | 0.000828 | 3
$ | 2019-01-09 | 2:01 | Anchor | RecMode true, PID Off, Motor Stopped, Valve Closed, depthNum = 0 Pres, BP, BatV, BatI: | 25.72 | 100.4709 | 28.5 | 146.5
$ | 2019-01-09 | 2:01 | Anchor | RecMode true, PID Off, Motor Stopped, Valve Closed, depthNum = 0 Pres, BP, BatV, BatI: | 25.72 | 100.4823 | 28.5 | 146.5
$ | 2019-01-09 | 2:01 | Anchor | RecMode true, PID Off, Motor Stopped, Valve Closed, depthNum = 0 Pres, BP, BatV, BatI: | 25.72 | 100.4889 | 28.5 | 146.5
$ | 2019-01-09 | 2:01 | Anchor | SBE41 Message | [5 empty] | 25.71 | 25.71 | 25.2153 | 0.006068 | 0.003333 | 0.001667 | 0.000757 | 3
$ | 2019-01-09 | 2:01 | Anchor | RecMode true, PID Off, Motor Stopped, Valve Closed, depthNum = 0 Pres, BP, BatV, BatI: | 25.71 | 100.4885 | 28.5 | 146.5
$ | 2019-01-09 | 2:01 | Anchor | RecMode true, PID Off, Motor Stopped, Valve Closed, depthNum = 0 Pres, BP, BatV, BatI: | 25.71 | 100.5057 | 28.5 | 146.5
$ | 2019-01-09 | 2:01 | Anchor | RecMode true, PID Off, Motor Stopped, Valve Closed, depthNum = 0 Pres, BP, BatV, BatI: | 25.71 | 100.489 | 28.5 | 146.5
$ | 2019-01-09 | 2:01 | Anchor | SBE41 Message | [5 empty] | 24.77 | 24.77 | 25.104 | -0.013125 | 0.31333 | 0.15833 | 0.000932 | 3
$ | 2019-01-09 | 2:01 | Anchor | RecMode true, PID Off, Motor Stopped, Valve Closed, depthNum = 0 Pres, BP, BatV, BatI: | 24.77 | 100.4707 | 28.5 | 146.5
$ | 2019-01-09 | 2:01 | Anchor | RecMode true, PID Off, Motor Stopped, Valve Closed, depthNum = 0 Pres, BP, BatV, BatI: | 24.77 | 100.473 | 28.5 | 146.5
$ | 2019-01-09 | 2:01 | Anchor | RecMode true, PID Off, Motor Stopped, Valve Closed, depthNum = 0 Pres, BP, BatV, BatI: | 24.77 | 100.4874 | 28.5 | 146.5
$ | 2019-01-09 | 2:01 | Anchor | SBE41 Message | [5 empty] | 24.78 | 24.78 | 25.178 | -0.013576 | -0.003333 | 0.155 | 0.001193 | 3
$ | 2019-01-09 | 2:01 | Anchor | RecMode true, PID Off, Motor Stopped, Valve Closed, depthNum = 0 Pres, BP, BatV, BatI: | 24.78 | 100.4856 | 28.5 | 146.5
$ | 2019-01-09 | 2:01 | Anchor | RecMode true, PID Off, Motor Stopped, Valve Closed, depthNum = 0 Pres, BP, BatV, BatI: | 24.78 | 100.4919 | 28.5 | 146.5
$ | 2019-01-09 | 2:01 | Anchor | [MSC] Checking for sequencePHandNO3 done timed out
$ | 2019-01-09 | 2:01 | Anchor | Ending anchor with PHandNO3 timeout
$ | 2019-01-09 | 2:02 | Anchor | Ending SciLogger Sample Cycle
$ | 2019-01-09 | 2:02 | Anchor | Normal State Exit
$ | 2019-01-09 | 2:02 | Anchor | RecMode true, PID Off, Motor Stopped, Valve Closed, depthNum = 0 Pres, BP, BatV, BatI: | 24.78 | 100.4923 | 28.5 | 146.5
$ | 2019-01-09 | 2:02 | Start CP Mode | State Entry
$ | 2019-01-09 | 2:02 | Start CP Mode | Stopping SBE41 Timer
$ | 2019-01-09 | 2:02 | Start CP Mode | SBE41 Message | [5 empty] | 25.12 | 25.12 | 25.3759 | -0.000726 | -0.11333 | -0.058333 | 0.001185 | 3
$ | 2019-01-09 | 2:02 | Start CP Mode | RecMode true, PID Off, Motor Stopped, Valve Closed, depthNum = 0 Pres, BP, BatV, BatI: | 25.12 | 100.4995 | 28.5 | 146.5
$ | 2019-01-09 | 2:02 | Start CP Mode | SBE41 Timer Stopped, Sending SBE41 CR/LF
$ | 2019-01-09 | 2:02 | Start CP Mode | PTH Message | [13 empty] | 762.8154 | 25.0417 | 52.0788 | 25.8447
$ | 2019-01-09 | 2:02 | Start CP Mode | RecMode true, PID Off, Motor Stopped, Valve Closed, depthNum = 0 Pres, BP, BatV, BatI: | 25.12 | 100.492 | 28.5 | 143.5
$ | 2019-01-09 | 2:02 | Start CP Mode | Didn't get CR/LF response, trying again
$ | 2019-01-09 | 2:02 | Start CP Mode | RecMode true, PID Off, Motor Stopped, Valve Closed, depthNum = 0 Pres, BP, BatV, BatI: | 25.12 | 100.4817 | 28.5 | 143.5
$ | 2019-01-09 | 2:02 | Start CP Mode | Didn't get CR/LF response, trying again
$ | 2019-01-09 | 2:02 | Start CP Mode | Unparsed SBE41 Message | [5 empty] | S>
$ | 2019-01-09 | 2:02 | Start CP Mode | RecMode true, PID Off, Motor Stopped, Valve Closed, depthNum = 0 Pres, BP, BatV, BatI: | 25.12 | 100.4754 | 28.5 | 143.5
$ | 2019-01-09 | 2:02 | Start CP Mode | Got CR/LF response, sending startprofile
$ | 2019-01-09 | 2:02 | Start CP Mode | RecMode true, PID Off, Motor Stopped, Valve Closed, depthNum = 0 Pres, BP, BatV, BatI: | 25.12 | 100.4771 | 28.5 | 143.5
$ | 2019-01-09 | 2:02 | Start CP Mode | Didn't get startprofile response, retrying
$ | 2019-01-09 | 2:02 | Start CP Mode | Calculated new PID Constant, h = 3000
$ | 2019-01-09 | 2:02 | Start CP Mode | Unparsed SBE41 Message | [5 empty] | S>startprofile5
$ | 2019-01-09 | 2:02 | Start CP Mode | RecMode true, PID Off, Motor Stopped, Valve Closed, depthNum = 0 Pres, BP, BatV, BatI: | 25.12 | 100.4975 | 28.5 | 143.5
$ | 2019-01-09 | 2:02 | Start CP Mode | Didn't get startprofile response, retrying
$ | 2019-01-09 | 2:02 | Start CP Mode | Calculated new PID Constant, h = 3000
$ | 2019-01-09 | 2:02 | Start CP Mode | RecMode true, PID Off, Motor Stopped, Valve Closed, depthNum = 0 Pres, BP, BatV, BatI: | 25.12 | 100.4893 | 28.5 | 143.5
$ | 2019-01-09 | 2:02 | Start CP Mode | Didn't get startprofile response, retrying
$ | 2019-01-09 | 2:02 | Start CP Mode | Calculated new PID Constant, h = 3000
$ | 2019-01-09 | 2:02 | Start CP Mode | RecMode true, PID Off, Motor Stopped, Valve Closed, depthNum = 0 Pres, BP, BatV, BatI: | 25.12 | 100.506 | 28.5 | 143.5
$ | 2019-01-09 | 2:02 | Start CP Mode | Didn't get startprofile response, retrying
$ | 2019-01-09 | 2:02 | Start CP Mode | Calculated new PID Constant, h = 3000
$ | 2019-01-09 | 2:02 | Start CP Mode | RecMode true, PID Off, Motor Stopped, Valve Closed, depthNum = 0 Pres, BP, BatV, BatI: | 25.12 | 100.4887 | 28.5 | 143.5
$ | 2019-01-09 | 2:02 | Start CP Mode | Didn't get startprofile response, retrying
$ | 2019-01-09 | 2:02 | Start CP Mode | Calculated new PID Constant, h = 3000
$ | 2019-01-09 | 2:02 | Start CP Mode | Unparsed SBE41 Message | [5 empty] | profile started, pump delay = 5 seconds
$ | 2019-01-09 | 2:02 | Start CP Mode | RecMode true, PID Off, Motor Stopped, Valve Closed, depthNum = 0 Pres, BP, BatV, BatI: | 25.12 | 100.4918 | 28.5 | 143.5
$ | 2019-01-09 | 2:02 | Start CP Mode | Got startprofile response
$ | 2019-01-09 | 2:02 | Start CP Mode | Calculated new PID Constant, h = 3000
$ | 2019-01-09 | 2:02 | Start CP Mode | Starting valve open
$ | 2019-01-09 | 2:02 | Start CP Mode | Normal State Exit
$ | 2019-01-09 | 2:02 | Start CP Mode | RecMode true, PID Off, Motor Stopped, Valve Closed, depthNum = 0 Pres, BP, BatV, BatI: | 25.12 | 100.4698 | 28.5 | 143.5
$ | 2019-01-09 | 2:02 | DeAnchor | State Entry
$ | 2019-01-09 | 2:02 | DeAnchor | Deanchor JV = 200000.0
$ | 2019-01-09 | 2:02 | DeAnchor | Initializing SBE 41 LPF
$ | 2019-01-09 | 2:02 | DeAnchor | Starting valve open
$ | 2019-01-09 | 2:02 | DeAnchor | RecMode true, PID Off, BE Ext'g, Valve Open, depthNum = 0 Pres, BP, BatV, BatI: | 25.12 | 100.4526 | 28.5 | 143.5
$ | 2019-01-09 | 2:02 | DeAnchor | RecMode true, PID Off, BE Ext'g, Valve Open, depthNum = 0 Pres, BP, BatV, BatI: | 25.12 | 100.4969 | 28.5 | 143.5
$ | 2019-01-09 | 2:02 | DeAnchor | RecMode true, PID Off, BE Ext'g, Valve Open, depthNum = 0 Pres, BP, BatV, BatI: | 25.12 | 100.5137 | 28.5 | 143.5
$ | 2019-01-09 | 2:02 | DeAnchor | RecMode true, PID Off, BE Ext'g, Valve Open, depthNum = 0 Pres, BP, BatV, BatI: | 25.12 | 100.3915 | 28.5 | 143.5
$ | 2019-01-09 | 2:02 | DeAnchor | Error parsing pressure in SBE41CTD.parse2 2 commas
$ | 2019-01-09 | 2:02 | DeAnchor | Unparsed SBE41 Message | [5 empty] | S> 24.79, 22.8576, 39.7027
$ | 2019-01-09 | 2:02 | DeAnchor | RecMode true, PID Off, BE Ext'g, Valve Open, depthNum = 0 Pres, BP, BatV, BatI: | 25.12 | 100.1921 | 28.5 | 143.5
$ | 2019-01-09 | 2:02 | DeAnchor | SBE41 Message | [5 empty] | 24.79, 22.8393, 39.7322 | 24.79 | 25.12 | 1e-06 | 0.33 | 0.165 | 1e-06 | 1
$ | 2019-01-09 | 2:02 | DeAnchor | RecMode true, PID Off, BE Ext'g, Valve Open, depthNum = 0 Pres, BP, BatV, BatI: | 24.79 | 99.9609 | 28.5 | 143.5
$ | 2019-01-09 | 2:02 | DeAnchor | SBE41 Message | [5 empty] | 24.76, 22.8428, 39.7073 | 24.76 | 25.119 | 0.000121 | 0.030001 | 0.18 | 6e-06 | 1
$ | 2019-01-09 | 2:02 | DeAnchor | RecMode true, PID Off, BE Ext'g, Valve Open, depthNum = 0 Pres, BP, BatV, BatI: | 24.76 | 99.8938 | 28.5 | 143.5
$ | 2019-01-09 | 2:02 | DeAnchor | SBE41 Message | [5 empty] | 25.19, 22.8478, 39.7205 | 25.19 | 25.1096 | 0.001281 | -0.43 | -0.2 | 5e-05 | 1
$ | 2019-01-09 | 2:02 | DeAnchor | RecMode true, PID Off, BE Ext'g, Valve Open, depthNum = 0 Pres, BP, BatV, BatI: | 25.19 | 99.7658 | 28.5 | 143.5
$ | 2019-01-09 | 2:02 | DeAnchor | SBE41 Message | [5 empty] | 25.41, 22.8520, 39.7300 | 25.41 | 25.0748 | 0.005592 | -0.22 | -0.325 | 0.000224 | 1
$ | 2019-01-09 | 2:02 | DeAnchor | RecMode true, PID Off, BE Ext'g, Valve Open, depthNum = 0 Pres, BP, BatV, BatI: | 25.41 | 99.5088 | 28.5 | 143.5
$ | 2019-01-09 | 2:02 | DeAnchor | SBE41 Message | [5 empty] | 25.42, 22.8539, 39.7565 | 25.42 | 25.0111 | 0.013461 | -0.01 | -0.115 | 0.000599 | 1
$ | 2019-01-09 | 2:02 | DeAnchor | RecMode true, PID Off, BE Ext'g, Valve Open, depthNum = 0 Pres, BP, BatV, BatI: | 25.42 | 99.3464 | 28.5 | 143.5
$ | 2019-01-09 | 2:02 | DeAnchor | SBE41 Message | [5 empty] | 25.41, 22.8548, 39.7502 | 25.41 | 24.9642 | 0.019262 | 0.01 | 0 | 0.001068 | 1
$ | 2019-01-09 | 2:02 | DeAnchor | RecMode true, PID Off, BE Ext'g, Valve Open, depthNum = 0 Pres, BP, BatV, BatI: | 25.41 | 99.2564 | 28.5 | 143.5
$ | 2019-01-09 | 2:02 | DeAnchor | SBE41 Message | [5 empty] | 25.39, 22.8557, 39.7459 | 25.39 | 25.0018 | 0.014626 | 0.02 | 0.015 | 0.001343 | 1
$ | 2019-01-09 | 2:02 | DeAnchor | RecMode true, PID Off, BE Ext'g, Valve Open, depthNum = 0 Pres, BP, BatV, BatI: | 25.39 | 98.9901 | 28.5 | 143.5
$ | 2019-01-09 | 2:02 | DeAnchor | SBE41 Message | [5 empty] | 25.39, 22.8550, 39.7619 | 25.39 | 25.1298 | -0.001198 | 0 | 0.01 | 0.001192 | 1
$ | 2019-01-09 | 2:02 | DeAnchor | RecMode true, PID Off, BE Ext'g, Valve Open, depthNum = 0 Pres, BP, BatV, BatI: | 25.39 | 98.7831 | 28.5 | 143.5
$ | 2019-01-09 | 2:02 | DeAnchor | SBE41 Message | [5 empty] | 24.38, 22.8540, 39.7582 | 24.38 | 25.2749 | -0.019141 | 1.01 | 0.505 | 0.000648 | 1
$ | 2019-01-09 | 2:02 | DeAnchor | RecMode true, PID Off, BE Ext'g, Valve Open, depthNum = 0 Pres, BP, BatV, BatI: | 24.38 | 98.6525 | 28.5 | 143.5
$ | 2019-01-09 | 2:02 | DeAnchor | SBE41 Message | [5 empty] | 23.71, 22.8538, 39.7645 | 23.71 | 25.3634 | -0.030214 | 0.67 | 0.84 | -6.6e-05 | 1
$ | 2019-01-09 | 2:02 | DeAnchor | RecMode true, PID Off, BE Ext'g, Valve Open, depthNum = 0 Pres, BP, BatV, BatI: | 23.71 | 98.4262 | 28.5 | 143.5
$ | 2019-01-09 | 2:02 | DeAnchor | SBE41 Message | [5 empty] | 23.72, 22.8544, 39.7569 | 23.72 | 25.3635 | -0.03141 | -0.01 | 0.33 | -0.000697 | 1
$ | 2019-01-09 | 2:02 | DeAnchor | RecMode true, PID Off, BE Ext'g, Valve Open, depthNum = 0 Pres, BP, BatV, BatI: | 23.72 | 98.304 | 28.5 | 143.5
$ | 2019-01-09 | 2:02 | DeAnchor | SBE41 Message | [5 empty] | 23.72, 22.8544, 39.7664 | 23.72 | 25.2373 | -0.02014 | 0 | -0.005 | -0.000944 | 1
$ | 2019-01-09 | 2:02 | DeAnchor | RecMode true, PID Off, BE Ext'g, Valve Open, depthNum = 0 Pres, BP, BatV, BatI: | 23.72 | 98.1069 | 28.5 | 143.5
$ | 2019-01-09 | 2:02 | DeAnchor | SBE41 Message | [5 empty] | 23.72, 22.8564, 39.7557 | 23.72 | 24.9373 | 0.009082 | 0 | 0 | -0.000448 | 1
$ | 2019-01-09 | 2:02 | DeAnchor | RecMode true, PID Off, BE Ext'g, Valve Open, depthNum = 0 Pres, BP, BatV, BatI: | 23.72 | 97.9782 | 28.5 | 143.5
$ | 2019-01-09 | 2:02 | DeAnchor | SBE41 Message | [5 empty] | 23.72, 22.8571, 39.7674 | 23.72 | 24.5044 | 0.056834 | 0 | 0 | 0.001002 | 1
$ | 2019-01-09 | 2:02 | DeAnchor | RecMode true, PID Off, BE Ext'g, Valve Open, depthNum = 0 Pres, BP, BatV, BatI: | 23.72 | 97.8289 | 28.5 | 143.5
$ | 2019-01-09 | 2:02 | DeAnchor | SBE41 Message | [5 empty] | 23.73, 22.8585, 39.7665 | 23.73 | 24.0943 | 0.11224 | -0.01 | -0.005 | 0.00324 | 1
$ | 2019-01-09 | 2:02 | DeAnchor | RecMode true, PID Off, BE Ext'g, Valve Open, depthNum = 0 Pres, BP, BatV, BatI: | 23.73 | 97.63 | 28.5 | 143.5
$ | 2019-01-09 | 2:02 | DeAnchor | SBE41 Message | [5 empty] | 23.72, 22.8591, 39.7792 | 23.72 | 23.8404 | 0.15952 | 0.01 | 0 | 0.005837 | 1
$ | 2019-01-09 | 2:02 | DeAnchor | RecMode true, PID Off, BE Ext'g, Valve Open, depthNum = 0 Pres, BP, BatV, BatI: | 23.72 | 97.4801 | 28.5 | 143.5
$ | 2019-01-09 | 2:02 | DeAnchor | SBE41 Message | [5 empty] | 23.73, 22.8597, 39.7568 | 23.73 | 23.7428 | 0.18957 | -0.01 | 0 | 0.008428 | 1
$ | 2019-01-09 | 2:02 | DeAnchor | RecMode true, PID Off, BE Ext'g, Valve Open, depthNum = 0 Pres, BP, BatV, BatI: | 23.73 | 97.3277 | 28.5 | 143.5
$ | 2019-01-09 | 2:02 | DeAnchor | SBE41 Message | [5 empty] | 23.71, 22.8602, 39.7753 | 23.71 | 23.7228 | 0.20299 | 0.02 | 0.005 | 0.01086 | 1
$ | 2019-01-09 | 2:02 | DeAnchor | RecMode true, PID Off, BE Ext'g, Valve Open, depthNum = 0 Pres, BP, BatV, BatI: | 23.71 | 97.2114 | 28.5 | 143.5
$ | 2019-01-09 | 2:02 | DeAnchor | SBE41 Message | [5 empty] | 23.71, 22.8607, 39.7463 | 23.71 | 23.7224 | 0.20302 | 0 | 0.01 | 0.013112 | 1
$ | 2019-01-09 | 2:02 | DeAnchor | RecMode true, PID Off, BE Ext'g, Valve Open, depthNum = 0 Pres, BP, BatV, BatI: | 23.71 | 97.0228 | 28.5 | 143.5
$ | 2019-01-09 | 2:02 | DeAnchor | SBE41 Message | [5 empty] | 23.72, 22.8603, 39.7780 | 23.72 | 23.7236 | 0.18724 | -0.01 | -0.005 | 0.015206 | 1
$ | 2019-01-09 | 2:02 | DeAnchor | RecMode true, PID Off, BE Ext'g, Valve Open, depthNum = 0 Pres, BP, BatV, BatI: | 23.72 | 96.7879 | 28.5 | 143.5
$ | 2019-01-09 | 2:02 | DeAnchor | SBE41 Message | [5 empty] | 23.72, 22.8610, 39.7694 | 23.72 | 23.7231 | 0.15016 | 0 | -0.005 | 0.017163 | 1
$ | 2019-01-09 | 2:02 | DeAnchor | RecMode true, PID Off, BE Ext'g, Valve Open, depthNum = 0 Pres, BP, BatV, BatI: | 23.72 | 96.711 | 28.5 | 143.5
$ | 2019-01-09 | 2:02 | DeAnchor | SBE41 Message | [5 empty] | 23.71, 22.8622, 39.7792 | 23.71 | 23.7206 | 0.096915 | 0.01 | 0.005 | 0.019006 | 1
$ | 2019-01-09 | 2:02 | DeAnchor | RecMode true, PID Off, BE Ext'g, Valve Open, depthNum = 0 Pres, BP, BatV, BatI: | 23.71 | 96.5047 | 28.5 | 143.5
$ | 2019-01-09 | 2:02 | DeAnchor | SBE41 Message | [5 empty] | 23.52, 22.8623, 39.7664 | 23.52 | 23.7174 | 0.04659 | 0.19 | 0.099999 | 0.020749 | 1
$ | 2019-01-09 | 2:02 | DeAnchor | RecMode true, PID Off, BE Ext'g, Valve Open, depthNum = 0 Pres, BP, BatV, BatI: | 23.52 | 96.3191 | 28.5 | 143.5
$ | 2019-01-09 | 2:02 | DeAnchor | Deanchor velocity (slope) threshold exceeded
$ | 2019-01-09 | 2:02 | DeAnchor | SBE41 Message | [5 empty] | 22.53, 22.8631, 39.7811 | 22.53 | 23.7152 | 0.015481 | 0.99 | 0.59 | 0.022403 | 1
$ | 2019-01-09 | 2:02 | DeAnchor | Normal State Exit
$ | 2019-01-09 | 2:02 | DeAnchor | RecMode true, PID Off, Motor Stopped, Valve Open, depthNum = 0 Pres, BP, BatV, BatI: | 22.53 | 96.1384 | 28.5 | 143.5
$ | 2019-01-09 | 2:02 | Ascend | State Entry
$ | 2019-01-09 | 2:02 | Ascend | Starting valve open
$ | 2019-01-09 | 2:02 | Ascend | Skipping ascend table depth = 100
$ | 2019-01-09 | 2:02 | Ascend | Skipping ascend table depth = 95
$ | 2019-01-09 | 2:02 | Ascend | Skipping ascend table depth = 90
$ | 2019-01-09 | 2:02 | Ascend | Skipping ascend table depth = 85
$ | 2019-01-09 | 2:02 | Ascend | Skipping ascend table depth = 80
$ | 2019-01-09 | 2:02 | Ascend | Skipping ascend table depth = 75
$ | 2019-01-09 | 2:02 | Ascend | Skipping ascend table depth = 70
$ | 2019-01-09 | 2:02 | Ascend | Skipping ascend table depth = 65
$ | 2019-01-09 | 2:02 | Ascend | Skipping ascend table depth = 60
$ | 2019-01-09 | 2:02 | Ascend | Skipping ascend table depth = 55
$ | 2019-01-09 | 2:02 | Ascend | Skipping ascend table depth = 50
$ | 2019-01-09 | 2:02 | Ascend | Skipping ascend table depth = 45
$ | 2019-01-09 | 2:02 | Ascend | Skipping ascend table depth = 40
$ | 2019-01-09 | 2:02 | Ascend | Skipping ascend table depth = 35
$ | 2019-01-09 | 2:02 | Ascend | Skipping ascend table depth = 30
$ | 2019-01-09 | 2:02 | Ascend | Skipping ascend table depth = 25
$ | 2019-01-09 | 2:02 | Ascend | Vel PID Values | [17 empty] | 0.1 | 0.2 | 0.19934 | 0.19934 | -0.47681 | -8 | -8 | -65535 | 1
$ | 2019-01-09 | 2:02 | Ascend | SBE41 Message | [5 empty] | 22.33, 22.8632, 39.7832 | 22.33 | 23.7068 | 0.004451 | 0.2 | 0.595 | 0.023994 | 1
$ | 2019-01-09 | 2:02 | Ascend | RecMode true, PID On, BE Ret'g, Valve Open, depthNum = 16 Pres, BP, BatV, BatI: | 22.33 | 95.9966 | 28.5 | 143.5
$ | 2019-01-09 | 2:02 | Ascend | ERROR: State machine cycle time exceeded SMCyclePeriod = 00:00:02.5309245
$ | 2019-01-09 | 2:02 | Ascend | Vel PID Values | [17 empty] | 0.1 | -0.02 | -0.019269 | -0.2186 | 0.095684 | 9.123 | 9.123 | 74735 | 1
$ | 2019-01-09 | 2:02 | Ascend | SBE41 Message | [5 empty] | 22.35, 22.8632, 39.7786 | 22.35 | 23.6574 | 0.008083 | -0.02 | 0.09 | 0.025612 | 1
$ | 2019-01-09 | 2:02 | Ascend | Vel PID Values | [17 empty] | 0.1 | 0.01 | 0.009902 | 0.029171 | 0.52816 | 7.2958 | 7.2958 | 59766 | 1
$ | 2019-01-09 | 2:02 | Ascend | SBE41 Message | [5 empty] | 22.34, 22.8651, 39.7739 | 22.34 | 23.502 | 0.027254 | 0.01 | -0.005 | 0.027476 | 1
$ | 2019-01-09 | 2:02 | Ascend | Vel PID Values | [17 empty] | 0.1 | 0.01 | 0.01 | 9.8e-05 | 0.96016 | 7.7281 | 7.7281 | 63308 | 1
$ | 2019-01-09 | 2:02 | Ascend | SBE41 Message | [5 empty] | 22.33, 22.8653, 39.7827 | 22.33 | 23.2064 | 0.063944 | 0.01 | 0.01 | 0.029874 | 1
$ | 2019-01-09 | 2:02 | Ascend | RecMode true, PID On, BE Ext'g, Valve Open, depthNum = 16 Pres, BP, BatV, BatI: | 22.33 | 95.8963 | 28.5 | 143.5
$ | 2019-01-09 | 2:02 | Ascend | ERROR: State machine cycle time exceeded SMCyclePeriod = 00:00:01.3600961
$ | 2019-01-09 | 2:02 | Ascend | RecMode true, PID On, BE Ext'g, Valve Open, depthNum = 16 Pres, BP, BatV, BatI: | 22.33 | 95.9021 | 28.5 | 143.5
$ | 2019-01-09 | 2:02 | Ascend | Vel PID Values | [17 empty] | 0.1 | -0.030001 | -0.029868 | -0.039868 | 1.5835 | 11.3602 | 11.3602 | 93062 | 1
$ | 2019-01-09 | 2:02 | Ascend | SBE41 Message | [5 empty] | 22.36, 22.8656, 39.7828 | 22.36 | 22.8433 | 0.10879 | -0.030001 | -0.01 | 0.032954 | 1
$ | 2019-01-09 | 2:02 | Ascend | Vel PID Values | [17 empty] | 0.1 | 0.02 | 0.019834 | 0.049702 | 1.9683 | 7.9835 | 7.9835 | 65401 | 1
$ | 2019-01-09 | 2:02 | Ascend | SBE41 Message | [5 empty] | 22.34, 22.8656, 39.7770 | 22.34 | 22.5503 | 0.14475 | 0.02 | -0.005 | 0.036596 | 1
$ | 2019-01-09 | 2:02 | Ascend | Vel PID Values | [17 empty] | 0.1 | 0.01 | 0.010033 | -0.009801 | 2.4002 | 9.1683 | 9.1683 | 75106 | 1
$ | 2019-01-09 | 2:02 | Ascend | SBE41 Message | [5 empty] | 22.33, 22.8668, 39.7730 | 22.33 | 22.3977 | 0.16326 | 0.01 | 0.015 | 0.040549 | 1
$ | 2019-01-09 | 2:02 | Ascend | RecMode true, PID On, BE Ext'g, Valve Open, depthNum = 16 Pres, BP, BatV, BatI: | 22.33 | 95.8733 | 28.5 | 143.5
$ | 2019-01-09 | 2:02 | Ascend | ERROR: State machine cycle time exceeded SMCyclePeriod = 00:00:01.3583268
$ | 2019-01-09 | 2:02 | Ascend | RecMode true, PID On, BE Ext'g, Valve Open, depthNum = 16 Pres, BP, BatV, BatI: | 22.33 | 95.7622 | 28.5 | 143.5
$ | 2019-01-09 | 2:02 | Ascend | Vel PID Values | [17 empty] | 0.1 | -0.02 | -0.019901 | -0.029934 | 2.9757 | 12.0002 | 12.0002 | 98305 | 1
$ | 2019-01-09 | 2:02 | Ascend | SBE41 Message | [5 empty] | 22.35, 22.8668, 39.7564 | 22.35 | 22.3499 | 0.16892 | -0.02 | -0.005 | 0.044634 | 1
$ | 2019-01-09 | 2:02 | Ascend | Vel PID Values | [17 empty] | 0.1 | 0.01 | 0.009901 | 0.029801 | 3.4082 | 10.1757 | 10.1757 | 83359 | 1
$ | 2019-01-09 | 2:02 | Ascend | SBE41 Message | [5 empty] | 22.34, 22.8681, 39.7706 | 22.34 | 22.3427 | 0.16876 | 0.01 | -0.005 | 0.04882 | 1
$ | 2019-01-09 | 2:02 | Ascend | RecMode true, PID On, BE Ext'g, Valve Open, depthNum = 16 Pres, BP, BatV, BatI: | 22.34 | 95.7193 | 28.5 | 143.5
$ | 2019-01-09 | 2:02 | Ascend | ERROR: State machine cycle time exceeded SMCyclePeriod = 00:00:01.0137477
$ | 2019-01-09 | 2:02 | Ascend | RecMode true, PID On, BE Ext'g, Valve Open, depthNum = 16 Pres, BP, BatV, BatI: | 22.34 | 95.5945 | 28.5 | 143.5
$ | 2019-01-09 | 2:02 | Ascend | Vel PID Values | [17 empty] | 0.1 | -0.01 | -0.009934 | -0.019834 | 3.9358 | 12.2082 | 12.2082 | 100009 | 1
$ | 2019-01-09 | 2:02 | Ascend | SBE41 Message | [5 empty] | 22.35, 22.8687, 39.7621 | 22.35 | 22.3429 | 0.16262 | -0.01 | 0 | 0.053158 | 1
$ | 2019-01-09 | 2:02 | Ascend | Vel PID Values | [17 empty] | 0.1 | 0 | -3.3e-05 | 0.009901 | 4.416 | 11.9359 | 11.9359 | 97778 | 1
$ | 2019-01-09 | 2:02 | Ascend | SBE41 Message | [5 empty] | 22.35, 22.8686, 39.7659 | 22.35 | 22.3423 | 0.14344 | 0 | -0.005 | 0.057733 | 1
$ | 2019-01-09 | 2:02 | Ascend | RecMode true, PID On, BE Ext'g, Valve Open, depthNum = 16 Pres, BP, BatV, BatI: | 22.35 | 95.5994 | 28.5 | 143.5
$ | 2019-01-09 | 2:02 | Ascend | ERROR: State machine cycle time exceeded SMCyclePeriod = 00:00:01.0101096
$ | 2019-01-09 | 2:02 | Ascend | RecMode true, PID On, BE Ext'g, Valve Open, depthNum = 16 Pres, BP, BatV, BatI: | 22.35 | 95.454 | 28.5 | 143.5
$ | 2019-01-09 | 2:02 | Ascend | Vel PID Values | [17 empty] | 0.1 | 0.56 | 0.55814 | 0.55817 | 2.2169 | -32.3837 | -32.3837 | -265287 | 1
$ | 2019-01-09 | 2:02 | Ascend | SBE41 Message | [5 empty] | 21.79, 22.8695, 39.7763 | 21.79 | 22.3416 | 0.10694 | 0.56 | 0.28 | 0.062665 | 1
$ | 2019-01-09 | 2:02 | Ascend | Vel PID Values | [17 empty] | 0.1 | 0.66 | 0.65967 | 0.10153 | -0.46945 | -42.5834 | -42.5834 | -348843 | 1
$ | 2019-01-09 | 2:02 | Ascend | SBE41 Message | [5 empty] | 21.13, 22.8702, 39.7812 | 21.13 | 22.3408 | 0.062126 | 0.66 | 0.61 | 0.068117 | 1
$ | 2019-01-09 | 2:02 | Ascend | RecMode true, PID On, BE Ret'g, Valve Open, depthNum = 16 Pres, BP, BatV, BatI: | 21.13 | 95.4079 | 28.5 | 143.5
$ | 2019-01-09 | 2:02 | Ascend | ERROR: State machine cycle time exceeded SMCyclePeriod = 00:00:01.0120249
$ | 2019-01-09 | 2:02 | Ascend | Vel PID Values | [17 empty] | 0.1 | 0.029999 | 0.032095 | -0.62757 | -0.1435 | 5.1303 | 5.1303 | 42027 | 1
$ | 2019-01-09 | 2:02 | Ascend | SBE41 Message | [5 empty] | 21.10, 22.8701, 39.7731 | 21.1 | 22.3254 | 0.027797 | 0.029999 | 0.345 | 0.074367 | 1
$ | 2019-01-09 | 2:02 | Ascend | RecMode true, PID On, BE Ext'g, Valve Open, depthNum = 16 Pres, BP, BatV, BatI: | 21.1 | 95.3237 | 28.5 | 143.5
$ | 2019-01-09 | 2:02 | Ascend | RecMode true, PID On, BE Ext'g, Valve Open, depthNum = 16 Pres, BP, BatV, BatI: | 21.1 | 95.3246 | 28.5 | 143.5
$ | 2019-01-09 | 2:02 | Ascend | Vel PID Values | [17 empty] | 0.1 | -0.01 | -0.009864 | -0.041958 | 0.38384 | 8.6568 | 8.6568 | 70916 | 1
$ | 2019-01-09 | 2:02 | Ascend | SBE41 Message | [5 empty] | 21.11, 22.8711, 39.7833 | 21.11 | 22.2492 | 0.018359 | -0.01 | 0.009999 | 0.082013 | 1
$ | 2019-01-09 | 2:02 | Ascend | Vel PID Values | [17 empty] | 0.1 | 0 | -3.3e-05 | 0.009831 | 0.864 | 8.3839 | 8.3839 | 68680 | 1
$ | 2019-01-09 | 2:02 | Ascend | SBE41 Message | [5 empty] | 21.11, 22.8713, 39.7750 | 21.11 | 22.0553 | 0.036426 | 0 | -0.005 | 0.092188 | 1
$ | 2019-01-09 | 2:02 | Ascend | RecMode true, PID On, BE Ext'g, Valve Open, depthNum = 16 Pres, BP, BatV, BatI: | 21.11 | 95.3185 | 28.5 | 143.5
$ | 2019-01-09 | 2:02 | Ascend | ERROR: State machine cycle time exceeded SMCyclePeriod = 00:00:01.0117353
$ | 2019-01-09 | 2:02 | Ascend | RecMode true, PID On, BE Ext'g, Valve Open, depthNum = 16 Pres, BP, BatV, BatI: | 21.11 | 95.3241 | 28.5 | 143.5
$ | 2019-01-09 | 2:02 | Ascend | Vel PID Values | [17 empty] | 0.1 | 0.01 | 0.009967 | 0.01 | 1.2962 | 8.064 | 8.064 | 66060 | 1
$ | 2019-01-09 | 2:02 | Ascend | SBE41 Message | [5 empty] | 21.10, 22.8718, 39.7799 | 21.1 | 21.7499 | 0.073304 | 0.01 | 0.005 | 0.094504 | 1
$ | 2019-01-09 | 2:02 | Ascend | Vel PID Values | [17 empty] | 0.1 | -0.01 | -0.009934 | -0.019901 | 1.8238 | 10.0962 | 10.0962 | 82707 | 1
$ | 2019-01-09 | 2:02 | Ascend | SBE41 Message | [5 empty] | 21.11, 22.8719, 39.7705 | 21.11 | 21.4354 | 0.11222 | -0.01 | 0 | 0.097362 | 1
$ | 2019-01-09 | 2:02 | Ascend | RecMode true, PID On, BE Ext'g, Valve Open, depthNum = 16 Pres, BP, BatV, BatI: | 21.11 | 95.3263 | 28.5 | 143.5
$ | 2019-01-09 | 2:02 | Ascend | ERROR: State machine cycle time exceeded SMCyclePeriod = 00:00:01.0134661
$ | 2019-01-09 | 2:02 | Ascend | Vel PID Values | [17 empty] | 0.1 | 0.01 | 0.009934 | 0.019868 | 2.2562 | 9.0238 | 9.0238 | 73923 | 1
$ | 2019-01-09 | 2:02 | Ascend | SBE41 Message | [5 empty] | 21.10, 22.8723, 39.7791 | 21.1 | 21.2227 | 0.13848 | 0.01 | 0 | 0.10032 | 1
$ | 2019-01-09 | 2:02 | Ascend | RecMode true, PID On, BE Ext'g, Valve Open, depthNum = 16 Pres, BP, BatV, BatI: | 21.1 | 95.3305 | 28.5 | 143.5
$ | 2019-01-09 | 2:02 | Ascend | RecMode true, PID On, BE Ext'g, Valve Open, depthNum = 16 Pres, BP, BatV, BatI: | 21.1 | 95.3214 | 28.5 | 143.5
$ | 2019-01-09 | 2:02 | Ascend | Vel PID Values | [17 empty] | 0.1 | -0.01 | -0.009934 | -0.019868 | 2.7838 | 11.0562 | 11.0562 | 90572 | 1
$ | 2019-01-09 | 2:02 | Ascend | SBE41 Message | [5 empty] | 21.11, 22.8728, 39.7759 | 21.11 | 21.1317 | 0.14969 | -0.01 | 0 | 0.10304 | 1
$ | 2019-01-09 | 2:03 | Ascend | Vel PID Values | [17 empty] | 0.1 | 0.01 | 0.009934 | 0.019868 | 3.2162 | 9.9838 | 9.9838 | 81787 | 1
$ | 2019-01-09 | 2:03 | Ascend | SBE41 Message | [5 empty] | 21.10, 22.8728, 39.7716 | 21.1 | 21.109 | 0.15241 | 0.01 | 0 | 0.10535 | 1
$ | 2019-01-09 | 2:03 | Ascend | RecMode true, PID On, BE Ext'g, Valve Open, depthNum = 16 Pres, BP, BatV, BatI: | 21.1 | 95.3187 | 28.5 | 143.5
$ | 2019-01-09 | 2:03 | Ascend | ERROR: State machine cycle time exceeded SMCyclePeriod = 00:00:01.0150518
$ | 2019-01-09 | 2:03 | Ascend | Vel PID Values | [17 empty] | 0.1 | -0.02 | -0.019901 | -0.029835 | 3.7917 | 12.8162 | 12.8162 | 104990 | 1
$ | 2019-01-09 | 2:03 | Ascend | SBE41 Message | [5 empty] | 21.12, 22.8742, 39.7875 | 21.12 | 21.1059 | 0.15088 | -0.02 | -0.005 | 0.10712 | 1
$ | 2019-01-09 | 2:03 | Ascend | RecMode true, PID On, BE Ext'g, Valve Open, depthNum = 16 Pres, BP, BatV, BatI: | 21.12 | 95.2438 | 28.5 | 143.5
$ | 2019-01-09 | 2:03 | Ascend | Vel PID Values | [17 empty] | 0.1 | 0.02 | 0.019868 | 0.039768 | 4.1763 | 10.1917 | 10.1917 | 83490 | 1
$ | 2019-01-09 | 2:03 | Ascend | SBE41 Message | [5 empty] | 21.10, 22.8744, 39.7782 | 21.1 | 21.1053 | 0.1415 | 0.02 | 0 | 0.10803 | 1
$ | 2019-01-09 | 2:03 | Ascend | PTH Message | [13 empty] | 762.6528 | 24.8833 | 52.0254 | 25.8447
$ | 2019-01-09 | 2:03 | Ascend | RecMode true, PID On, BE Ext'g, Valve Open, depthNum = 16 Pres, BP, BatV, BatI: | 21.1 | 95.1611 | 28.225 | 168.5
$ | 2019-01-09 | 2:03 | Ascend | Vel PID Values | [17 empty] | 0.1 | 0.6 | 0.59807 | 0.5782 | 1.7856 | -35.8235 | -35.8235 | -293465 | 1
$ | 2019-01-09 | 2:03 | Ascend | SBE41 Message | [5 empty] | 20.50, 22.8748, 39.7871 | 20.5 | 21.1053 | 0.11748 | 0.6 | 0.31 | 0.10771 | 1
$ | 2019-01-09 | 2:03 | Ascend | RecMode true, PID On, BE Ret'g, Valve Open, depthNum = 16 Pres, BP, BatV, BatI: | 20.5 | 95.1487 | 28.225 | 168.5
$ | 2019-01-09 | 2:03 | Ascend | Vel PID Values | [17 empty] | 0.1 | 0.54 | 0.5402 | -0.057873 | -0.32737 | -33.4148 | -33.4148 | -273733 | 1
$ | 2019-01-09 | 2:03 | Ascend | SBE41 Message | [5 empty] | 19.96, 22.8752, 39.7810 | 19.96 | 21.1043 | 0.079833 | 0.54 | 0.57 | 0.10608 | 1
$ | 2019-01-09 | 2:03 | Ascend | RecMode true, PID On, BE Ret'g, Valve Open, depthNum = 16 Pres, BP, BatV, BatI: | 19.96 | 95.0606 | 28.225 | 168.5
$ | 2019-01-09 | 2:03 | Ascend | Starting New SciLogger Sample Cycle
$ | 2019-01-09 | 2:03 | Ascend | Sending Optode Do Sample
$ | 2019-01-09 | 2:03 | Ascend | Sending Optode Wakeup
$ | 2019-01-09 | 2:03 | Ascend | Sci Logger sample Optode
$ | 2019-01-09 | 2:03 | Ascend | Sci Logger set wait for CTD then sample pH and NO3 true
$ | 2019-01-09 | 2:03 | Ascend | Sending FLBB run command
$ | 2019-01-09 | 2:03 | Ascend | Sci Logger sample FLBB
$ | 2019-01-09 | 2:03 | Ascend | Sending radiometer pollSample
$ | 2019-01-09 | 2:03 | Ascend | Sci Logger sample Radiometer
$ | 2019-01-09 | 2:03 | Ascend | Setting MSC time and CTD Values: 1546999356,39.79,22.876,19.92
$ | 2019-01-09 | 2:03 | Ascend | Staring PH and NO3 sample sequence
$ | 2019-01-09 | 2:03 | Ascend | [MSC] Starting ISUS sample
$ | 2019-01-09 | 2:03 | Ascend | [MSC] Starting MSC Sequence CTDValues (time, press, temp, salinity) 1546999356, 19.92, 22.876, 39.79
$ | 2019-01-09 | 2:03 | Ascend | [MSC] TX: W
$ | 2019-01-09 | 2:03 | Ascend | CTD post: 19.92 | 22.876 | 39.79
$ | 2019-01-09 | 2:03 | Ascend | Vel PID Values | [17 empty] | 0.1 | 0.039999 | 0.041663 | -0.49853 | -0.047349 | 4.4725 | 4.4725 | 36638 | 1
$ | 2019-01-09 | 2:03 | Ascend | SBE41 Message | [5 empty] | 19.92, 22.8760, 39.7917 | 19.92 | 21.0866 | 0.043119 | 0.039999 | 0.29 | 0.10339 | 1
$ | 2019-01-09 | 2:03 | Ascend | Vel PID Values | [17 empty] | 0.1 | 0.01 | 0.010103 | -0.03156 | 0.38416 | 7.1528 | 7.1528 | 58596 | 1
$ | 2019-01-09 | 2:03 | Ascend | SBE41 Message | [5 empty] | 19.91, 22.8756, 39.7812 | 19.91 | 21.0069 | 0.026679 | 0.01 | 0.025 | 0.10017 | 1
$ | 2019-01-09 | 2:03 | Ascend | Radiometer Message | [32 empty] | SATFI40287,-0.0038,0.0040,-0.0090,-0.2561
$ | 2019-01-09 | 2:03 | Ascend | Radiometer post: SATFI40287,-0.0038,0.0040,-0.0090,-0.2561
$ | 2019-01-09 | 2:03 | Ascend | Optode Message | [27 empty] | %!4330,1532,257.972,23.173,29.167,29.098,36.221,7.123,499.9,443.2,88.6
$ | 2019-01-09 | 2:03 | Ascend | Optode post: %!4330,1532,257.972,23.173,29.167,29.098,36.221,7.123,499.9,443.2,88.6
$ | 2019-01-09 | 2:03 | Ascend | Optode Message | [27 empty] | #
$ | 2019-01-09 | 2:03 | Ascend | FLBB Message | [26 empty] | /99/99,99:99:99,695,2496,700,4130,532
$ | 2019-01-09 | 2:03 | Ascend | FLBB post: /99/99,99:99:99,695,2496,700,4130,532
$ | 2019-01-09 | 2:03 | Ascend | Vel PID Values | [17 empty] | 0.1 | -0.01 | -0.009934 | -0.020036 | 0.91184 | 9.1842 | 9.1842 | 75236 | 1
$ | 2019-01-09 | 2:03 | Ascend | SBE41 Message | [5 empty] | 19.92, 22.8762, 39.7793 | 19.92 | 20.8129 | 0.039407 | -0.01 | 0 | 0.097337 | 1
$ | 2019-01-09 | 2:03 | Ascend | [MSC] RX:
$ | 2019-01-09 | 2:03 | Ascend | [MSC] RX:
$ | 2019-01-09 | 2:03 | Ascend | RecMode true, PID On, BE Ext'g, Valve Open, depthNum = 17 Pres, BP, BatV, BatI: | 19.92 | 95.085 | 28.225 | 168.5
$ | 2019-01-09 | 2:03 | Ascend | ERROR: State machine cycle time exceeded SMCyclePeriod = 00:00:04.2987867
$ | 2019-01-09 | 2:03 | Ascend | Vel PID Values | [17 empty] | 0.1 | 0.01 | 0.009934 | 0.019867 | 1.3442 | 8.1118 | 8.1118 | 66452 | 1
$ | 2019-01-09 | 2:03 | Ascend | SBE41 Message | [5 empty] | 19.91, 22.8769, 39.7846 | 19.91 | 20.518 | 0.073083 | 0.01 | 0 | 0.095918 | 1
$ | 2019-01-09 | 2:03 | Ascend | Vel PID Values | [17 empty] | 0.1 | -0.01 | -0.009934 | -0.019868 | 1.8718 | 10.1442 | 10.1442 | 83100 | 1
$ | 2019-01-09 | 2:03 | Ascend | SBE41 Message | [5 empty] | 19.92, 22.8776, 39.7900 | 19.92 | 20.2223 | 0.10927 | -0.01 | 0 | 0.096417 | 1
$ | 2019-01-09 | 2:03 | Ascend | RecMode true, PID On, BE Ext'g, Valve Open, depthNum = 17 Pres, BP, BatV, BatI: | 19.92 | 95.5549 | 28.225 | 168.5
$ | 2019-01-09 | 2:03 | Ascend | ERROR: State machine cycle time exceeded SMCyclePeriod = 00:00:01.0124105
$ | 2019-01-09 | 2:03 | Ascend | [MSC] Timeout for CommandWake
$ | 2019-01-09 | 2:03 | Ascend | Vel PID Values | [17 empty] | 0.1 | 0.01 | 0.009934 | 0.019868 | 2.3042 | 9.0718 | 9.0718 | 74316 | 1
$ | 2019-01-09 | 2:03 | Ascend | SBE41 Message | [5 empty] | 19.91, 22.8780, 39.7870 | 19.91 | 20.0252 | 0.1336 | 0.01 | 0 | 0.09838 | 1
$ | 2019-01-09 | 2:03 | Ascend | RecMode true, PID On, BE Ext'g, Valve Open, depthNum = 17 Pres, BP, BatV, BatI: | 19.91 | 95.5694 | 28.225 | 168.5
$ | 2019-01-09 | 2:03 | Ascend | [MSC] TX: W
$ | 2019-01-09 | 2:03 | Ascend | Vel PID Values | [17 empty] | 0.1 | 0.01 | 0.01 | 6.6e-05 | 2.7362 | 9.5041 | 9.5041 | 77857 | 1
$ | 2019-01-09 | 2:03 | Ascend | SBE41 Message | [5 empty] | 19.90, 22.8782, 39.7828 | 19.9 | 19.9402 | 0.14414 | 0.01 | 0.01 | 0.1009 | 1
$ | 2019-01-09 | 2:03 | Ascend | RecMode true, PID On, BE Ext'g, Valve Open, depthNum = 17 Pres, BP, BatV, BatI: | 19.9 | 95.5635 | 28.225 | 168.5
$ | 2019-01-09 | 2:03 | Ascend | [MSC] RX: ACK
$ | 2019-01-09 | 2:03 | Ascend | Vel PID Values | [17 empty] | 0.1 | -0.01 | -0.009934 | -0.019934 | 3.2638 | 11.5362 | 11.5362 | 94504 | 1
$ | 2019-01-09 | 2:03 | Ascend | SBE41 Message | [5 empty] | 19.91, 22.8783, 39.7760 | 19.91 | 19.9181 | 0.14676 | -0.01 | 0 | 0.10312 | 1
$ | 2019-01-09 | 2:03 | Ascend | RecMode true, PID On, BE Ext'g, Valve Open, depthNum = 17 Pres, BP, BatV, BatI: | 19.91 | 95.5714 | 28.225 | 168.5
$ | 2019-01-09 | 2:03 | Ascend | Vel PID Values | [17 empty] | 0.1 | 0 | -3.3e-05 | 0.009901 | 3.744 | 11.2638 | 11.2638 | 92273 | 1
$ | 2019-01-09 | 2:03 | Ascend | SBE41 Message | [5 empty] | 19.91, 22.8787, 39.7810 | 19.91 | 19.9146 | 0.145 | 0 | -0.005 | 0.1047 | 1
$ | 2019-01-09 | 2:03 | Ascend | RecMode true, PID On, BE Ext'g, Valve Open, depthNum = 17 Pres, BP, BatV, BatI: | 19.91 | 95.5803 | 28.225 | 168.5
$ | 2019-01-09 | 2:03 | Ascend | [MSC] TX: CTD,1546999356,22.8760,39.7917,19.9200
$ | 2019-01-09 | 2:03 | Ascend | Vel PID Values | [17 empty] | 0.1 | 0.24 | 0.2392 | 0.23923 | 3.0758 | -7.4559 | -7.4559 | -61078 | 1
$ | 2019-01-09 | 2:03 | Ascend | SBE41 Message | [5 empty] | 19.67, 22.8793, 39.7838 | 19.67 | 19.9128 | 0.13533 | 0.24 | 0.12 | 0.10562 | 1
$ | 2019-01-09 | 2:03 | Ascend | RecMode true, PID On, BE Ret'g, Valve Open, depthNum = 17 Pres, BP, BatV, BatI: | 19.67 | 95.563 | 28.225 | 168.5
$ | 2019-01-09 | 2:03 | Ascend | [MSC] RX: ACK,CTD,1546999356,22.8760,39.7917,19.92
$ | 2019-01-09 | 2:03 | Ascend | Vel PID Values | [17 empty] | 0.1 | 0.68 | 0.67853 | 0.43933 | 0.29886 | -43.3241 | -43.3241 | -354911 | 1
$ | 2019-01-09 | 2:03 | Ascend | SBE41 Message | [5 empty] | 18.99, 22.8795, 39.7858 | 18.99 | 19.9096 | 0.11172 | 0.68 | 0.46 | 0.10583 | 1
$ | 2019-01-09 | 2:03 | Ascend | RecMode true, PID On, BE Ret'g, Valve Open, depthNum = 17 Pres, BP, BatV, BatI: | 18.99 | 95.5356 | 28.225 | 168.5
$ | 2019-01-09 | 2:03 | Ascend | [MSC] TX: ACK
$ | 2019-01-09 | 2:03 | Ascend | Vel PID Values | [17 empty] | 0.1 | 0.22 | 0.22153 | -0.45701 | -0.28447 | -9.3015 | -9.3015 | -76197 | 1
$ | 2019-01-09 | 2:03 | Ascend | SBE41 Message | [5 empty] | 18.77, 22.8797, 39.7818 | 18.77 | 19.8988 | 0.076558 | 0.22 | 0.45 | 0.10537 | 1
$ | 2019-01-09 | 2:03 | Ascend | RecMode true, PID On, BE Ret'g, Valve Open, depthNum = 17 Pres, BP, BatV, BatI: | 18.77 | 95.5807 | 28.225 | 168.5
$ | 2019-01-09 | 2:03 | Ascend | [MSC] TX: MODE,1
$ | 2019-01-09 | 2:03 | Ascend | Vel PID Values | [17 empty] | 0.1 | 0 | 0.000735 | -0.22079 | 0.19201 | 7.7156 | 7.7156 | 63206 | 1
$ | 2019-01-09 | 2:03 | Ascend | SBE41 Message | [5 empty] | 18.77, 22.8796, 39.7940 | 18.77 | 19.8531 | 0.045646 | 0 | 0.11 | 0.10436 | 1
$ | 2019-01-09 | 2:03 | Ascend | RecMode true, PID On, BE Ext'g, Valve Open, depthNum = 17 Pres, BP, BatV, BatI: | 18.77 | 95.5598 | 28.225 | 168.5
$ | 2019-01-09 | 2:03 | Ascend | [MSC] RX: ACK,MODE,1
$ | 2019-01-09 | 2:03 | Ascend | Vel PID Values | [17 empty] | 0.1 | -0.01 | -0.009966 | -0.0107 | 0.71984 | 8.9921 | 8.9921 | 73663 | 1
$ | 2019-01-09 | 2:03 | Ascend | SBE41 Message | [5 empty] | 18.78, 22.8800, 39.7958 | 18.78 | 19.7218 | 0.037511 | -0.01 | -0.005 | 0.10312 | 1
$ | 2019-01-09 | 2:03 | Ascend | RecMode true, PID On, BE Ext'g, Valve Open, depthNum = 17 Pres, BP, BatV, BatI: | 18.78 | 95.5631 | 28.225 | 168.5
$ | 2019-01-09 | 2:03 | Ascend | [MSC] TX: ACK
$ | 2019-01-09 | 2:03 | Ascend | [MSC] TX: TS
$ | 2019-01-09 | 2:03 | Ascend | Vel PID Values | [17 empty] | 0.1 | 0.02 | 0.019901 | 0.029866 | 1.1043 | 7.1198 | 7.1198 | 58325 | 1
$ | 2019-01-09 | 2:03 | Ascend | SBE41 Message | [5 empty] | 18.76, 22.8808, 39.7772 | 18.76 | 19.481 | 0.056779 | 0.02 | 0.005 | 0.10203 | 1
$ | 2019-01-09 | 2:03 | Ascend | RecMode true, PID On, BE Ext'g, Valve Open, depthNum = 17 Pres, BP, BatV, BatI: | 18.76 | 95.5813 | 28.225 | 168.5
$ | 2019-01-09 | 2:03 | Ascend | [MSC] RX: ACK,TS,CMD
$ | 2019-01-09 | 2:03 | Ascend | Vel PID Values | [17 empty] | 0.1 | -0.030001 | -0.029834 | -0.049735 | 1.7275 | 11.5043 | 11.5043 | 94243 | 1
$ | 2019-01-09 | 2:03 | Ascend | SBE41 Message | [5 empty] | 18.79, 22.8804, 39.7831 | 18.79 | 19.1889 | 0.090166 | -0.030001 | -0.005 | 0.10121 | 1
$ | 2019-01-09 | 2:03 | Ascend | RecMode true, PID On, BE Ext'g, Valve Open, depthNum = 17 Pres, BP, BatV, BatI: | 18.79 | 95.5558 | 28.225 | 168.5
$ | 2019-01-09 | 2:03 | Ascend | Vel PID Values | [17 empty] | 0.1 | 0.01 | 0.009867 | 0.039702 | 2.1602 | 8.9275 | 8.9275 | 73134 | 1
$ | 2019-01-09 | 2:03 | Ascend | SBE41 Message | [5 empty] | 18.78, 22.8817, 39.7781 | 18.78 | 18.9514 | 0.11913 | 0.01 | -0.01 | 0.10061 | 1
$ | 2019-01-09 | 2:03 | Ascend | RecMode true, PID On, BE Ext'g, Valve Open, depthNum = 17 Pres, BP, BatV, BatI: | 18.78 | 95.5785 | 28.225 | 168.5
$ | 2019-01-09 | 2:03 | Ascend | Vel PID Values | [17 empty] | 0.1 | 0 | 3.3e-05 | -0.009834 | 2.64 | 10.1601 | 10.1601 | 83231 | 1
$ | 2019-01-09 | 2:03 | Ascend | SBE41 Message | [5 empty] | 18.78, 22.8817, 39.7878 | 18.78 | 18.824 | 0.1347 | 0 | 0.005 | 0.10018 | 1
$ | 2019-01-09 | 2:03 | Ascend | RecMode true, PID On, BE Ext'g, Valve Open, depthNum = 17 Pres, BP, BatV, BatI: | 18.78 | 95.5674 | 28.225 | 168.5
$ | 2019-01-09 | 2:03 | Ascend | Vel PID Values | [17 empty] | 0.1 | 0.01 | 0.009967 | 0.009934 | 3.0722 | 9.84 | 9.84 | 80609 | 1
$ | 2019-01-09 | 2:03 | Ascend | SBE41 Message | [5 empty] | 18.77, 22.8817, 39.7817 | 18.77 | 18.7819 | 0.13952 | 0.01 | 0.005 | 0.10016 | 1
$ | 2019-01-09 | 2:03 | Ascend | RecMode true, PID On, BE Ext'g, Valve Open, depthNum = 17 Pres, BP, BatV, BatI: | 18.77 | 95.5802 | 28.225 | 168.5
$ | 2019-01-09 | 2:03 | Ascend | Vel PID Values | [17 empty] | 0.1 | 0.23 | 0.22927 | 0.2193 | 2.4517 | -7.3277 | -7.3277 | -60028 | 1
$ | 2019-01-09 | 2:03 | Ascend | SBE41 Message | [5 empty] | 18.54, 22.8827, 39.7862 | 18.54 | 18.7759 | 0.13894 | 0.23 | 0.12 | 0.10072 | 1
$ | 2019-01-09 | 2:03 | Ascend | RecMode true, PID On, BE Ret'g, Valve Open, depthNum = 17 Pres, BP, BatV, BatI: | 18.54 | 95.569 | 28.225 | 168.5
$ | 2019-01-09 | 2:03 | Ascend | Vel PID Values | [17 empty] | 0.1 | 0.52 | 0.51903 | 0.28977 | 0.44031 | -31.1483 | -31.1483 | -255167 | 1
$ | 2019-01-09 | 2:03 | Ascend | SBE41 Message | [5 empty] | 18.02, 22.8823, 39.7776 | 18.02 | 18.7771 | 0.13311 | 0.52 | 0.375 | 0.10167 | 1
$ | 2019-01-09 | 2:03 | Ascend | RecMode true, PID On, BE Ret'g, Valve Open, depthNum = 17 Pres, BP, BatV, BatI: | 18.02 | 95.5597 | 28.225 | 168.5
$ | 2019-01-09 | 2:03 | Ascend | Vel PID Values | [17 empty] | 0.1 | 0.3 | 0.30073 | -0.2183 | -0.5232 | -15.56 | -15.56 | -127467 | 1
$ | 2019-01-09 | 2:03 | Ascend | SBE41 Message | [5 empty] | 17.72, 22.8832, 39.7866 | 17.72 | 18.77 | 0.11773 | 0.3 | 0.41 | 0.10248 | 1
$ | 2019-01-09 | 2:03 | Ascend | RecMode true, PID On, BE Ret'g, Valve Open, depthNum = 17 Pres, BP, BatV, BatI: | 17.72 | 95.571 | 28.225 | 168.5
$ | 2019-01-09 | 2:03 | Ascend | [MSC] RX: ACK,TS,DAT
$ | 2019-01-09 | 2:03 | Ascend | [MSC] TX: SL
$ | 2019-01-09 | 2:03 | Ascend | Vel PID Values | [17 empty] | 0.1 | 0.01 | 0.010967 | -0.28976 | -0.09584 | 6.6768 | 6.6768 | 54695 | 1
$ | 2019-01-09 | 2:03 | Ascend | SBE41 Message | [5 empty] | 17.71, 22.8827, 39.7818 | 17.71 | 18.7281 | 0.093105 | 0.01 | 0.155 | 0.10298 | 1
$ | 2019-01-09 | 2:03 | Ascend | RecMode true, PID On, BE Ext'g, Valve Open, depthNum = 17 Pres, BP, BatV, BatI: | 17.71 | 95.5657 | 28.225 | 168.5
$ | 2019-01-09 | 2:03 | Ascend | [MSC] RX: 0x9CEE,A,02/27/2012 08:29:47,0,-1.00,-1.0000,-1.0000,438,264,1,108,23.77,54.36,11.576,5.226e-01,11031.00,2302.00,1207.37,12.67,-C6B80723477F37C227E797EF97DCD7B1E776873166EC46AB56741649B62E5621A6217630764EA67676AF26F1073FE794D7F5F857E8BBE916796BA9B1C9E0B9FC49F959DA59A3D955A8F8A8909823C7B8175196F1969CD653260C35D2A5A4C57D455C754345320526E520351F1,6913.2
$ | 2019-01-09 | 2:03 | Ascend | [MSC] Data: 0x9CEE,A,02/27/2012 08:29:47,0,-1.00,-1.0000,-1.0000,438,264,1,108,23.77,54.36,11.576,5.226e-01,11031.00,2302.00,1207.37,12.67,-C6B80723477F37C227E797EF97DCD7B1E776873166EC46AB56741649B62E5621A6217630764EA67676AF26F1073FE794D7F5F857E8BBE916796BA9B1C9E0B9FC49F959DA59A3D955A8F8A8909823C7B8175196F1969CD653260C35D2A5A4C57D455C754345320526E520351F1,6913.2
$ | 2019-01-09 | 2:03 | Ascend | [MSC] POST: 6913.2
$ | 2019-01-09 | 2:03 | Ascend | Vel PID Values | [17 empty] | 0.1 | -0.01 | -0.009932 | -0.020899 | 0.43183 | 8.7043 | 8.7043 | 71305 | 1
$ | 2019-01-09 | 2:03 | Ascend | SBE41 Message | [5 empty] | 17.72, 22.8830, 39.7810 | 17.72 | 18.6098 | 0.071596 | -0.01 | 0 | 0.10317 | 1
$ | 2019-01-09 | 2:03 | Ascend | Vel PID Values | [17 empty] | 0.1 | 0 | -3.3e-05 | 0.009899 | 0.91199 | 8.4318 | 8.4318 | 69073 | 1
$ | 2019-01-09 | 2:03 | Ascend | SBE41 Message | [5 empty] | 17.72, 22.8835, 39.7823 | 17.72 | 18.3953 | 0.068754 | 0 | -0.005 | 0.10354 | 1
$ | 2019-01-09 | 2:03 | Ascend | RecMode true, PID On, BE Ext'g, Valve Open, depthNum = 17 Pres, BP, BatV, BatI: | 17.72 | 95.5616 | 28.225 | 168.5
$ | 2019-01-09 | 2:03 | Ascend | ERROR: State machine cycle time exceeded SMCyclePeriod = 00:00:01.3376003
$ | 2019-01-09 | 2:03 | Ascend | [MSC] Done Sampling.
$ | 2019-01-09 | 2:03 | Ascend | [MSC] Starting pH sample
$ | 2019-01-09 | 2:03 | Ascend | [MSC] TX: MODE,2
$ | 2019-01-09 | 2:03 | Ascend | Vel PID Values | [17 empty] | 0.1 | -0.01 | -0.009967 | -0.009934 | 1.4398 | 9.712 | 9.712 | 79560 | 1
$ | 2019-01-09 | 2:03 | Ascend | SBE41 Message | [5 empty] | 17.73, 22.8839, 39.7873 | 17.73 | 18.1302 | 0.085796 | -0.01 | -0.005 | 0.10414 | 1
$ | 2019-01-09 | 2:03 | Ascend | RecMode true, PID On, BE Ext'g, Valve Open, depthNum = 17 Pres, BP, BatV, BatI: | 17.73 | 95.5535 | 28.225 | 168.5
$ | 2019-01-09 | 2:03 | Ascend | ERROR: State machine cycle time exceeded SMCyclePeriod = 00:00:01.0708360
$ | 2019-01-09 | 2:03 | Ascend | [MSC] RX: ACK,MODE,2
$ | 2019-01-09 | 2:03 | Ascend | RecMode true, PID On, BE Ext'g, Valve Open, depthNum = 17 Pres, BP, BatV, BatI: | 17.73 | 95.5715 | 28.225 | 168.5
$ | 2019-01-09 | 2:03 | Ascend | [MSC] TX: ACK
$ | 2019-01-09 | 2:03 | Ascend | [MSC] TX: TS
$ | 2019-01-09 | 2:03 | Ascend | Vel PID Values | [17 empty] | 0.1 | 0.01 | 0.009934 | 0.019901 | 1.8722 | 8.6398 | 8.6398 | 70777 | 1
$ | 2019-01-09 | 2:03 | Ascend | SBE41 Message | [5 empty] | 17.72, 22.8838, 39.7834 | 17.72 | 17.9048 | 0.10848 | 0.01 | 0 | 0.1048 | 1
$ | 2019-01-09 | 2:03 | Ascend | Vel PID Values | [17 empty] | 0.1 | 0 | 3.3e-05 | -0.009901 | 2.352 | 9.8721 | 9.8721 | 80872 | 1
$ | 2019-01-09 | 2:03 | Ascend | SBE41 Message | [5 empty] | 17.72, 22.8850, 39.7889 | 17.72 | 17.7758 | 0.12372 | 0 | 0.005 | 0.10509 | 1
$ | 2019-01-09 | 2:03 | Ascend | [MSC] RX: ACK,TS,CMD
$ | 2019-01-09 | 2:03 | Ascend | RecMode true, PID On, BE Ext'g, Valve Open, depthNum = 17 Pres, BP, BatV, BatI: | 17.72 | 95.5622 | 28.225 | 168.5
$ | 2019-01-09 | 2:03 | Ascend | ERROR: State machine cycle time exceeded SMCyclePeriod = 00:00:01.3192184
$ | 2019-01-09 | 2:03 | Ascend | Vel PID Values | [17 empty] | 0.1 | -0.01 | -0.009967 | -0.01 | 2.8798 | 11.152 | 11.152 | 91357 | 1
$ | 2019-01-09 | 2:03 | Ascend | SBE41 Message | [5 empty] | 17.73, 22.8847, 39.7884 | 17.73 | 17.7297 | 0.12958 | -0.01 | -0.005 | 0.10471 | 1
$ | 2019-01-09 | 2:03 | Ascend | RecMode true, PID On, BE Ext'g, Valve Open, depthNum = 17 Pres, BP, BatV, BatI: | 17.73 | 95.5838 | 28.225 | 168.5
$ | 2019-01-09 | 2:03 | Ascend | Vel PID Values | [17 empty] | 0.1 | 0.2 | 0.1993 | 0.20927 | 2.4032 | -5.12 | -5.12 | -41942 | 1
$ | 2019-01-09 | 2:03 | Ascend | SBE41 Message | [5 empty] | 17.53, 22.8850, 39.7892 | 17.53 | 17.7221 | 0.12965 | 0.2 | 0.094999 | 0.10384 | 1
$ | 2019-01-09 | 2:03 | Ascend | RecMode true, PID On, BE Ret'g, Valve Open, depthNum = 17 Pres, BP, BatV, BatI: | 17.53 | 95.5771 | 28.225 | 168.5
$ | 2019-01-09 | 2:03 | Ascend | Vel PID Values | [17 empty] | 0.1 | 0.43 | 0.42923 | 0.22993 | 0.82287 | -23.9968 | -23.9968 | -196581 | 1
$ | 2019-01-09 | 2:03 | Ascend | SBE41 Message | [5 empty] | 17.10, 22.8850, 39.7820 | 17.1 | 17.7222 | 0.12443 | 0.43 | 0.315 | 0.10286 | 1
$ | 2019-01-09 | 2:03 | Ascend | RecMode true, PID On, BE Ret'g, Valve Open, depthNum = 17 Pres, BP, BatV, BatI: | 17.1 | 95.5753 | 28.225 | 168.5
$ | 2019-01-09 | 2:03 | Ascend | Vel PID Values | [17 empty] | 0.1 | 0.35 | 0.35026 | -0.078968 | -0.3784 | -19.1773 | -19.1773 | -157100 | 1
$ | 2019-01-09 | 2:03 | Ascend | SBE41 Message | [5 empty] | 16.75, 22.8854, 39.7967 | 16.75 | 17.7161 | 0.11055 | 0.35 | 0.39 | 0.10225 | 1
$ | 2019-01-09 | 2:03 | Ascend | RecMode true, PID On, BE Ret'g, Valve Open, depthNum = 17 Pres, BP, BatV, BatI: | 16.75 | 95.5762 | 28.225 | 168.5
$ | 2019-01-09 | 2:03 | Ascend | Vel PID Values | [17 empty] | 0.1 | 0.07 | 0.070932 | -0.27933 | -0.23887 | 2.0215 | 2.0215 | 16560 | 1
$ | 2019-01-09 | 2:03 | Ascend | SBE41 Message | [5 empty] | 16.68, 22.8859, 39.7916 | 16.68 | 17.6826 | 0.088132 | 0.07 | 0.21 | 0.10224 | 1
$ | 2019-01-09 | 2:03 | Ascend | RecMode true, PID On, BE Ext'g, Valve Open, depthNum = 17 Pres, BP, BatV, BatI: | 16.68 | 95.5709 | 28.225 | 168.5
$ | 2019-01-09 | 2:03 | Ascend | Vel PID Values | [17 empty] | 0.1 | 0 | 0.000234 | -0.070697 | 0.24 | 7.7612 | 7.7612 | 63579 | 1
$ | 2019-01-09 | 2:03 | Ascend | SBE41 Message | [5 empty] | 16.68, 22.8860, 39.7893 | 16.68 | 17.5842 | 0.067505 | 0 | 0.035 | 0.10266 | 1
$ | 2019-01-09 | 2:03 | Ascend | RecMode true, PID On, BE Ext'g, Valve Open, depthNum = 17 Pres, BP, BatV, BatI: | 16.68 | 95.5897 | 28.225 | 168.5
$ | 2019-01-09 | 2:03 | Ascend | Vel PID Values | [17 empty] | 0.1 | 0 | 0 | -0.000234 | 0.72 | 8.24 | 8.24 | 67502 | 1
$ | 2019-01-09 | 2:03 | Ascend | SBE41 Message | [5 empty] | 16.68, 22.8860, 39.7883 | 16.68 | 17.3953 | 0.062986 | 0 | 0 | 0.10348 | 1
$ | 2019-01-09 | 2:03 | Ascend | RecMode true, PID On, BE Ext'g, Valve Open, depthNum = 17 Pres, BP, BatV, BatI: | 16.68 | 95.5762 | 28.225 | 168.5
$ | 2019-01-09 | 2:03 | Ascend | Vel PID Values | [17 empty] | 0.1 | -0.01 | -0.009967 | -0.009967 | 1.2478 | 9.52 | 9.52 | 77987 | 1
$ | 2019-01-09 | 2:03 | Ascend | SBE41 Message | [5 empty] | 16.69, 22.8868, 39.7932 | 16.69 | 17.1464 | 0.077821 | -0.01 | -0.005 | 0.10459 | 1
$ | 2019-01-09 | 2:03 | Ascend | RecMode true, PID On, BE Ext'g, Valve Open, depthNum = 17 Pres, BP, BatV, BatI: | 16.69 | 95.5882 | 28.225 | 168.5
$ | 2019-01-09 | 2:03 | Ascend | [MSC] RX: ACK,TS,DAT
$ | 2019-01-09 | 2:03 | Ascend | [MSC] TX: SL
$ | 2019-01-09 | 2:03 | Ascend | Vel PID Values | [17 empty] | 0.1 | 0.01 | 0.009934 | 0.019901 | 1.6802 | 8.4478 | 8.4478 | 69204 | 1
$ | 2019-01-09 | 2:03 | Ascend | SBE41 Message | [5 empty] | 16.68, 22.8879, 39.7899 | 16.68 | 16.9164 | 0.10059 | 0.01 | 0 | 0.10582 | 1
$ | 2019-01-09 | 2:03 | Ascend | RecMode true, PID On, BE Ext'g, Valve Open, depthNum = 17 Pres, BP, BatV, BatI: | 16.68 | 95.6036 | 28.225 | 168.5
$ | 2019-01-09 | 2:03 | Ascend | [MSC] RX: 0x8090,pH,02/27/2012 08:30:03,0,-1.00,-1.0000,-1.0000,445,264,0,23.77,54.36,11.748,4.640e-02,7.1234,0.001,-0.998621,0.000662,-0.
$ | 2019-01-09 | 2:03 | Ascend | [MSC] Data: 0x8090,pH,02/27/2012 08:30:03,0,-1.00,-1.0000,-1.0000,445,264,0,23.77,54.36,11.748,4.640e-02,7.1234,0.001,-0.998621,0.000662,-0.
$ | 2019-01-09 | 2:03 | Ascend | Ascend pt: | 2019-Jan-09T02:02:35Z | 19.92 | 22.876 | 39.79 | 23.173 | 29.098 | 7.123 | 7.1234 | 6913.2 | 2496 | 4130 | 532 | -0.0038 | 0.004 | -0.009 | -0.2561
$ | 2019-01-09 | 2:03 | Ascend | [MSC] Post: 7.1234
$ | 2019-01-09 | 2:03 | Ascend | Vel PID Values | [17 empty] | 0.1 | -0.01 | -0.009934 | -0.019868 | 2.2078 | 10.4802 | 10.4802 | 85853 | 1
$ | 2019-01-09 | 2:03 | Ascend | SBE41 Message | [5 empty] | 16.69, 22.8872, 39.7941 | 16.69 | 16.7678 | 0.11804 | -0.01 | 0 | 0.1068 | 1
$ | 2019-01-09 | 2:03 | Ascend | RecMode true, PID On, BE Ext'g, Valve Open, depthNum = 17 Pres, BP, BatV, BatI: | 16.69 | 95.5915 | 28.225 | 168.5
$ | 2019-01-09 | 2:03 | Ascend | ERROR: State machine cycle time exceeded SMCyclePeriod = 00:00:01.0873457
$ | 2019-01-09 | 2:03 | Ascend | Vel PID Values | [17 empty] | 0.1 | 0.01 | 0.009934 | 0.019868 | 2.6402 | 9.4078 | 9.4078 | 77069 | 1
$ | 2019-01-09 | 2:03 | Ascend | SBE41 Message | [5 empty] | 16.68, 22.8875, 39.7872 | 16.68 | 16.7029 | 0.12611 | 0.01 | 0 | 0.10721 | 1
$ | 2019-01-09 | 2:03 | Ascend | RecMode true, PID On, BE Ext'g, Valve Open, depthNum = 17 Pres, BP, BatV, BatI: | 16.68 | 95.5976 | 28.225 | 168.5
$ | 2019-01-09 | 2:03 | Ascend | Vel PID Values | [17 empty] | 0.1 | 0.17 | 0.16947 | 0.15953 | 2.3067 | -2.9598 | -2.9598 | -24246 | 1
$ | 2019-01-09 | 2:03 | Ascend | SBE41 Message | [5 empty] | 16.51, 22.8881, 39.7902 | 16.51 | 16.6857 | 0.12748 | 0.17 | 0.09 | 0.10686 | 1
$ | 2019-01-09 | 2:03 | Ascend | RecMode true, PID On, BE Ret'g, Valve Open, depthNum = 17 Pres, BP, BatV, BatI: | 16.51 | 95.6145 | 28.225 | 168.5
$ | 2019-01-09 | 2:03 | Ascend | Vel PID Values | [17 empty] | 0.1 | 0.39 | 0.38927 | 0.2198 | 0.91824 | -20.8932 | -20.8932 | -171157 | 1
$ | 2019-01-09 | 2:03 | Ascend | SBE41 Message | [5 empty] | 16.12, 22.8882, 39.7928 | 16.12 | 16.6836 | 0.12359 | 0.39 | 0.28 | 0.10575 | 1
$ | 2019-01-09 | 2:03 | Ascend | RecMode true, PID On, BE Ret'g, Valve Open, depthNum = 17 Pres, BP, BatV, BatI: | 16.12 | 95.5896 | 28.225 | 168.5
$ | 2019-01-09 | 2:03 | Ascend | Vel PID Values | [17 empty] | 0.1 | 0.36 | 0.3601 | -0.029167 | -0.33024 | -19.8819 | -19.8819 | -162872 | 1
$ | 2019-01-09 | 2:03 | Ascend | SBE41 Message | [5 empty] | 15.76, 22.8886, 39.7920 | 15.76 | 16.678 | 0.11209 | 0.36 | 0.375 | 0.10412 | 1
$ | 2019-01-09 | 2:03 | Ascend | RecMode true, PID On, BE Ret'g, Valve Open, depthNum = 17 Pres, BP, BatV, BatI: | 15.76 | 95.594 | 28.225 | 168.5
$ | 2019-01-09 | 2:03 | Ascend | Vel PID Values | [17 empty] | 0.1 | 0.09 | 0.090899 | -0.2692 | -0.28656 | 0.46964 | 0.46964 | 3847 | 1
$ | 2019-01-09 | 2:03 | Ascend | SBE41 Message | [5 empty] | 15.67, 22.8891, 39.7859 | 15.67 | 16.6472 | 0.092523 | 0.09 | 0.225 | 0.10254 | 1
$ | 2019-01-09 | 2:03 | Ascend | RecMode true, PID On, BE Ext'g, Valve Open, depthNum = 17 Pres, BP, BatV, BatI: | 15.67 | 95.6032 | 28.225 | 168.5
$ | 2019-01-09 | 2:03 | Ascend | Vel PID Values | [17 empty] | 0.1 | 0 | 0.000301 | -0.090598 | 0.192 | 7.7135 | 7.7135 | 63189 | 1
$ | 2019-01-09 | 2:03 | Ascend | SBE41 Message | [5 empty] | 15.67, 22.8893, 39.7880 | 15.67 | 16.556 | 0.073008 | 0 | 0.045 | 0.10167 | 1
$ | 2019-01-09 | 2:03 | Ascend | RecMode true, PID On, BE Ext'g, Valve Open, depthNum = 17 Pres, BP, BatV, BatI: | 15.67 | 95.6055 | 28.225 | 168.5
$ | 2019-01-09 | 2:03 | Ascend | Vel PID Values | [17 empty] | 0.1 | 0.01 | 0.009967 | 0.009666 | 0.62416 | 7.392 | 7.392 | 60555 | 1
$ | 2019-01-09 | 2:03 | Ascend | SBE41 Message | [5 empty] | 15.66, 22.8893, 39.7820 | 15.66 | 16.3794 | 0.066393 | 0.01 | 0.005 | 0.10183 | 1
$ | 2019-01-09 | 2:03 | Ascend | RecMode true, PID On, BE Ext'g, Valve Open, depthNum = 17 Pres, BP, BatV, BatI: | 15.66 | 95.6006 | 28.225 | 168.5
$ | 2019-01-09 | 2:03 | Ascend | Vel PID Values | [17 empty] | 0.1 | -0.01 | -0.009934 | -0.019901 | 1.1518 | 9.4242 | 9.4242 | 77202 | 1
$ | 2019-01-09 | 2:03 | Ascend | SBE41 Message | [5 empty] | 15.67, 22.8893, 39.7842 | 15.67 | 16.1421 | 0.077369 | -0.01 | 0 | 0.10286 | 1
$ | 2019-01-09 | 2:03 | Ascend | RecMode true, PID On, BE Ext'g, Valve Open, depthNum = 17 Pres, BP, BatV, BatI: | 15.67 | 95.5975 | 28.225 | 168.5
$ | 2019-01-09 | 2:03 | Ascend | Vel PID Values | [17 empty] | 0.1 | 0.01 | 0.009934 | 0.019868 | 1.5842 | 8.3518 | 8.3518 | 68418 | 1
$ | 2019-01-09 | 2:03 | Ascend | SBE41 Message | [5 empty] | 15.66, 22.8898, 39.7894 | 15.66 | 15.9161 | 0.097315 | 0.01 | 0 | 0.10436 | 1
$ | 2019-01-09 | 2:03 | Ascend | RecMode true, PID On, BE Ext'g, Valve Open, depthNum = 17 Pres, BP, BatV, BatI: | 15.66 | 95.6105 | 28.225 | 168.5
$ | 2019-01-09 | 2:03 | Ascend | Vel PID Values | [17 empty] | 0.1 | -0.01 | -0.009934 | -0.019868 | 2.1118 | 10.3842 | 10.3842 | 85067 | 1
$ | 2019-01-09 | 2:03 | Ascend | SBE41 Message | [5 empty] | 15.67, 22.8900, 39.7949 | 15.67 | 15.7637 | 0.11406 | -0.01 | 0 | 0.1057 | 1
$ | 2019-01-09 | 2:03 | Ascend | RecMode true, PID On, BE Ext'g, Valve Open, depthNum = 17 Pres, BP, BatV, BatI: | 15.67 | 95.6106 | 28.225 | 168.5
$ | 2019-01-09 | 2:03 | Ascend | Vel PID Values | [17 empty] | 0.1 | 0 | -3.3e-05 | 0.009901 | 2.592 | 10.1119 | 10.1119 | 82836 | 1
$ | 2019-01-09 | 2:03 | Ascend | SBE41 Message | [5 empty] | 15.67, 22.8906, 39.7960 | 15.67 | 15.6923 | 0.12264 | 0 | -0.005 | 0.10653 | 1
$ | 2019-01-09 | 2:03 | Ascend | RecMode true, PID On, BE Ext'g, Valve Open, depthNum = 17 Pres, BP, BatV, BatI: | 15.67 | 95.628 | 28.225 | 168.5
$ | 2019-01-09 | 2:03 | Ascend | Vel PID Values | [17 empty] | 0.1 | 0.14 | 0.13953 | 0.13957 | 2.4022 | -0.60797 | -0.60797 | -4980 | 1
$ | 2019-01-09 | 2:03 | Ascend | SBE41 Message | [5 empty] | 15.53, 22.8906, 39.7912 | 15.53 | 15.67 | 0.12471 | 0.14 | 0.07 | 0.10669 | 1
$ | 2019-01-09 | 2:03 | Ascend | RecMode true, PID On, BE Ret'g, Valve Open, depthNum = 17 Pres, BP, BatV, BatI: | 15.53 | 95.6159 | 28.225 | 168.5
$ | 2019-01-09 | 2:03 | Ascend | Vel PID Values | [17 empty] | 0.1 | 0.38 | 0.3792 | 0.23967 | 1.0621 | -19.9977 | -19.9977 | -163821 | 1
$ | 2019-01-09 | 2:03 | Ascend | SBE41 Message | [5 empty] | 15.15, 22.8907, 39.7893 | 15.15 | 15.6654 | 0.12146 | 0.38 | 0.26 | 0.10609 | 1
$ | 2019-01-09 | 2:03 | Ascend | RecMode true, PID On, BE Ret'g, Valve Open, depthNum = 17 Pres, BP, BatV, BatI: | 15.15 | 95.6105 | 28.225 | 168.5
$ | 2019-01-09 | 2:03 | Ascend | Vel PID Values | [17 empty] | 0.1 | 0.4 | 0.39993 | 0.020731 | -0.3776 | -22.938 | -22.938 | -187908 | 1
$ | 2019-01-09 | 2:03 | Ascend | SBE41 Message | [5 empty] | 14.75, 22.8912, 39.7903 | 14.75 | 15.6606 | 0.11075 | 0.4 | 0.39 | 0.10476 | 1
$ | 2019-01-09 | 2:03 | Ascend | RecMode true, PID On, BE Ret'g, Valve Open, depthNum = 17 Pres, BP, BatV, BatI: | 14.75 | 95.6201 | 28.225 | 168.5
$ | 2019-01-09 | 2:03 | Ascend | Starting New SciLogger Sample Cycle
$ | 2019-01-09 | 2:03 | Ascend | Sending Optode Do Sample
$ | 2019-01-09 | 2:03 | Ascend | Sending Optode Wakeup
$ | 2019-01-09 | 2:03 | Ascend | Sci Logger sample Optode
$ | 2019-01-09 | 2:03 | Ascend | Sci Logger set wait for CTD then sample pH and NO3 true
$ | 2019-01-09 | 2:03 | Ascend | Sending FLBB run command
$ | 2019-01-09 | 2:03 | Ascend | Sci Logger sample FLBB
$ | 2019-01-09 | 2:03 | Ascend | Sending radiometer pollSample
$ | 2019-01-09 | 2:03 | Ascend | Sci Logger sample Radiometer
$ | 2019-01-09 | 2:03 | Ascend | Setting MSC time and CTD Values: 1546999409,39.79,22.892,14.62
$ | 2019-01-09 | 2:03 | Ascend | [MSC] Done Sampling.
$ | 2019-01-09 | 2:03 | Ascend | CTD post: 14.62 | 22.892 | 39.79
$ | 2019-01-09 | 2:03 | Ascend | Vel PID Values | [17 empty] | 0.1 | 0.13 | 0.1309 | -0.26903 | -0.52592 | -2.7777 | -2.7777 | -22755 | 1
$ | 2019-01-09 | 2:03 | Ascend | SBE41 Message | [5 empty] | 14.62, 22.8918, 39.7917 | 14.62 | 15.6351 | 0.092041 | 0.13 | 0.265 | 0.10289 | 1
$ | 2019-01-09 | 2:03 | Ascend | Vel PID Values | [17 empty] | 0.1 | -0.01 | -0.009533 | -0.14043 | -0.000158 | 8.2742 | 8.2742 | 67781 | 1
$ | 2019-01-09 | 2:03 | Ascend | SBE41 Message | [5 empty] | 14.63, 22.8915, 39.7874 | 14.63 | 15.5532 | 0.072817 | -0.01 | 0.06 | 0.10103 | 1
$ | 2019-01-09 | 2:03 | Ascend | Radiometer Message | [32 empty] | SATFI40287,-0.0032,0.0029,-0.0077,-0.2681
$ | 2019-01-09 | 2:04 | Ascend | Radiometer post: SATFI40287,-0.0032,0.0029,-0.0077,-0.2681
$ | 2019-01-09 | 2:03 | Ascend | Vel PID Values | [17 empty] | 0.1 | 0 | -3.3e-05 | 0.0095 | 0.48 | 7.9999 | 7.9999 | 65535 | 1
$ | 2019-01-09 | 2:03 | Ascend | SBE41 Message | [5 empty] | 14.63, 22.8920, 39.7895 | 14.63 | 15.3841 | 0.065777 | 0 | -0.005 | 0.099931 | 1
$ | 2019-01-09 | 2:03 | Ascend | Optode Message | [27 empty] | 4330,1532,257.873,23.160,29.176,29.107,36.230,7.123,500.1,443.1,89.0
$ | 2019-01-09 | 2:04 | Ascend | Optode post: 4330,1532,257.873,23.160,29.176,29.107,36.230,7.123,500.1,443.1,89.0
$ | 2019-01-09 | 2:03 | Ascend | Optode Message | [27 empty] | #
$ | 2019-01-09 | 2:04 | Ascend | FLBB Message | [26 empty] | /99/99,99:99:99,695,2450,700,4130,531
$ | 2019-01-09 | 2:04 | Ascend | FLBB post: /99/99,99:99:99,695,2450,700,4130,531
$ | 2019-01-09 | 2:04 | Ascend | RecMode true, PID On, BE Ext'g, Valve Open, depthNum = 18 Pres, BP, BatV, BatI: | 14.63 | 95.6106 | 28.225 | 168.5
$ | 2019-01-09 | 2:04 | Ascend | ERROR: State machine cycle time exceeded SMCyclePeriod = 00:00:03.8732589
$ | 2019-01-09 | 2:04 | Ascend | Vel PID Values | [17 empty] | 0.1 | 0 | 0 | 3.2e-05 | 0.96 | 8.48 | 8.48 | 69468 | 1
$ | 2019-01-09 | 2:04 | Ascend | SBE41 Message | [5 empty] | 14.63, 22.8928, 39.7955 | 14.63 | 15.1445 | 0.076564 | 0 | 0 | 0.10008 | 1
$ | 2019-01-09 | 2:04 | Ascend | Vel PID Values | [17 empty] | 0.1 | -0.01 | -0.009967 | -0.009967 | 1.4878 | 9.76 | 9.76 | 79954 | 1
$ | 2019-01-09 | 2:04 | Ascend | SBE41 Message | [5 empty] | 14.64, 22.8927, 39.7921 | 14.64 | 14.9054 | 0.097317 | -0.01 | -0.005 | 0.10122 | 1
$ | 2019-01-09 | 2:04 | Ascend | RecMode true, PID On, BE Ext'g, Valve Open, depthNum = 18 Pres, BP, BatV, BatI: | 14.64 | 96.031 | 28.225 | 168.5
$ | 2019-01-09 | 2:04 | Ascend | ERROR: State machine cycle time exceeded SMCyclePeriod = 00:00:01.0146867
$ | 2019-01-09 | 2:04 | Ascend | Vel PID Values | [17 empty] | 0.1 | 0.01 | 0.009934 | 0.019901 | 1.9202 | 8.6878 | 8.6878 | 71170 | 1
$ | 2019-01-09 | 2:04 | Ascend | SBE41 Message | [5 empty] | 14.63, 22.8936, 39.7944 | 14.63 | 14.7379 | 0.1153 | 0.01 | 0 | 0.10274 | 1
$ | 2019-01-09 | 2:04 | Ascend | PTH Message | [13 empty] | 759.1265 | 24.8083 | 52.1093 | 25.834
$ | 2019-01-09 | 2:04 | Ascend | RecMode true, PID On, BE Ext'g, Valve Open, depthNum = 18 Pres, BP, BatV, BatI: | 14.63 | 96.0279 | 28.225 | 172.5
$ | 2019-01-09 | 2:04 | Ascend | Vel PID Values | [17 empty] | 0.1 | 0 | 3.3e-05 | -0.009901 | 2.4 | 9.9201 | 9.9201 | 81265 | 1
$ | 2019-01-09 | 2:04 | Ascend | SBE41 Message | [5 empty] | 14.63, 22.8934, 39.7870 | 14.63 | 14.6582 | 0.12461 | 0 | 0.005 | 0.10391 | 1
$ | 2019-01-09 | 2:04 | Ascend | RecMode true, PID On, BE Ext'g, Valve Open, depthNum = 18 Pres, BP, BatV, BatI: | 14.63 | 96.0211 | 28.225 | 172.5
$ | 2019-01-09 | 2:04 | Ascend | Vel PID Values | [17 empty] | 0.1 | 0 | 0 | -3.3e-05 | 2.88 | 10.4 | 10.4 | 85196 | 1
$ | 2019-01-09 | 2:04 | Ascend | SBE41 Message | [5 empty] | 14.63, 22.8946, 39.7951 | 14.63 | 14.6349 | 0.1269 | 0 | 0 | 0.10445 | 1
$ | 2019-01-09 | 2:04 | Ascend | RecMode true, PID On, BE Ext'g, Valve Open, depthNum = 18 Pres, BP, BatV, BatI: | 14.63 | 96.0328 | 28.225 | 172.5
$ | 2019-01-09 | 2:04 | Ascend | Vel PID Values | [17 empty] | 0.1 | 0.3 | 0.299 | 0.299 | 1.9248 | -13.1199 | -13.1199 | -107478 | 1
$ | 2019-01-09 | 2:04 | Ascend | SBE41 Message | [5 empty] | 14.33, 22.8943, 39.7865 | 14.33 | 14.6323 | 0.12407 | 0.3 | 0.15 | 0.10421 | 1
$ | 2019-01-09 | 2:04 | Ascend | RecMode true, PID On, BE Ret'g, Valve Open, depthNum = 18 Pres, BP, BatV, BatI: | 14.33 | 96.0445 | 28.225 | 172.5
$ | 2019-01-09 | 2:04 | Ascend | Vel PID Values | [17 empty] | 0.1 | 0.5 | 0.49933 | 0.20033 | 0.007992 | -30.0753 | -30.0753 | -246376 | 1
$ | 2019-01-09 | 2:04 | Ascend | SBE41 Message | [5 empty] | 13.83, 22.8949, 39.7938 | 13.83 | 14.6319 | 0.11396 | 0.5 | 0.4 | 0.10322 | 1
$ | 2019-01-09 | 2:04 | Ascend | RecMode true, PID On, BE Ret'g, Valve Open, depthNum = 18 Pres, BP, BatV, BatI: | 13.83 | 96.0197 | 28.225 | 172.5
$ | 2019-01-09 | 2:04 | Ascend | Vel PID Values | [17 empty] | 0.1 | 0.31 | 0.31063 | -0.1887 | -1.003 | -16.7921 | -16.7921 | -137561 | 1
$ | 2019-01-09 | 2:04 | Ascend | SBE41 Message | [5 empty] | 13.52, 22.8950, 39.7924 | 13.52 | 14.6214 | 0.094323 | 0.31 | 0.405 | 0.10165 | 1
$ | 2019-01-09 | 2:04 | Ascend | RecMode true, PID On, BE Ret'g, Valve Open, depthNum = 18 Pres, BP, BatV, BatI: | 13.52 | 96.0362 | 28.225 | 172.5
$ | 2019-01-09 | 2:04 | Ascend | Vel PID Values | [17 empty] | 0.1 | 0.01 | 0.011 | -0.29963 | -0.57583 | 6.1969 | 6.1969 | 50764 | 1
$ | 2019-01-09 | 2:04 | Ascend | SBE41 Message | [5 empty] | 13.51, 22.8956, 39.7895 | 13.51 | 14.5731 | 0.070643 | 0.01 | 0.16 | 0.099866 | 1
$ | 2019-01-09 | 2:04 | Ascend | RecMode true, PID On, BE Ext'g, Valve Open, depthNum = 18 Pres, BP, BatV, BatI: | 13.51 | 96.0419 | 28.225 | 172.5
$ | 2019-01-09 | 2:04 | Ascend | Vel PID Values | [17 empty] | 0.1 | 0.01 | 0.010002 | -0.000998 | -0.14384 | 6.6243 | 6.6243 | 54266 | 1
$ | 2019-01-09 | 2:04 | Ascend | SBE41 Message | [5 empty] | 13.50, 22.8958, 39.7911 | 13.5 | 14.4436 | 0.057099 | 0.01 | 0.01 | 0.098694 | 1
$ | 2019-01-09 | 2:04 | Ascend | RecMode true, PID On, BE Ext'g, Valve Open, depthNum = 18 Pres, BP, BatV, BatI: | 13.5 | 96.1374 | 28.225 | 172.5
$ | 2019-01-09 | 2:04 | Ascend | Vel PID Values | [17 empty] | 0.1 | -0.01 | -0.009934 | -0.019936 | 0.38384 | 8.6562 | 8.6562 | 70911 | 1
$ | 2019-01-09 | 2:04 | Ascend | SBE41 Message | [5 empty] | 13.51, 22.8960, 39.7889 | 13.51 | 14.2149 | 0.064666 | -0.01 | 0 | 0.098647 | 1
$ | 2019-01-09 | 2:04 | Ascend | RecMode true, PID On, BE Ext'g, Valve Open, depthNum = 18 Pres, BP, BatV, BatI: | 13.51 | 96.1349 | 28.225 | 172.5
$ | 2019-01-09 | 2:04 | Ascend | Vel PID Values | [17 empty] | 0.1 | 0 | -3.3e-05 | 0.009901 | 0.864 | 8.3839 | 8.3839 | 68680 | 1
$ | 2019-01-09 | 2:04 | Ascend | SBE41 Message | [5 empty] | 13.51, 22.8961, 39.7966 | 13.51 | 13.9382 | 0.089043 | 0 | -0.005 | 0.099749 | 1
$ | 2019-01-09 | 2:04 | Ascend | RecMode true, PID On, BE Ext'g, Valve Open, depthNum = 18 Pres, BP, BatV, BatI: | 13.51 | 96.1478 | 28.225 | 172.5
$ | 2019-01-09 | 2:04 | Ascend | Vel PID Values | [17 empty] | 0.1 | 0.01 | 0.009967 | 0.01 | 1.2962 | 8.064 | 8.064 | 66060 | 1
$ | 2019-01-09 | 2:04 | Ascend | SBE41 Message | [5 empty] | 13.50, 22.8965, 39.7901 | 13.5 | 13.7053 | 0.11498 | 0.01 | 0.005 | 0.10145 | 1
$ | 2019-01-09 | 2:04 | Ascend | RecMode true, PID On, BE Ext'g, Valve Open, depthNum = 18 Pres, BP, BatV, BatI: | 13.5 | 96.1584 | 28.225 | 172.5
$ | 2019-01-09 | 2:04 | Ascend | Vel PID Values | [17 empty] | 0.1 | -0.02 | -0.019901 | -0.029868 | 1.8717 | 10.8962 | 10.8962 | 89261 | 1
$ | 2019-01-09 | 2:04 | Ascend | SBE41 Message | [5 empty] | 13.52, 22.8962, 39.7919 | 13.52 | 13.5706 | 0.13134 | -0.02 | -0.005 | 0.10302 | 1
$ | 2019-01-09 | 2:04 | Ascend | RecMode true, PID On, BE Ext'g, Valve Open, depthNum = 18 Pres, BP, BatV, BatI: | 13.52 | 96.1787 | 28.225 | 172.5
$ | 2019-01-09 | 2:04 | Ascend | Vel PID Values | [17 empty] | 0.1 | 0.02 | 0.019868 | 0.039768 | 2.2563 | 8.2717 | 8.2717 | 67761 | 1
$ | 2019-01-09 | 2:04 | Ascend | SBE41 Message | [5 empty] | 13.50, 22.8973, 39.7909 | 13.5 | 13.5195 | 0.13763 | 0.02 | 0 | 0.10407 | 1
$ | 2019-01-09 | 2:04 | Ascend | RecMode true, PID On, BE Ext'g, Valve Open, depthNum = 18 Pres, BP, BatV, BatI: | 13.5 | 96.1633 | 28.225 | 172.5
$ | 2019-01-09 | 2:04 | Ascend | Vel PID Values | [17 empty] | 0.1 | -0.01 | -0.009901 | -0.029768 | 2.7838 | 11.0563 | 11.0563 | 90573 | 1
$ | 2019-01-09 | 2:04 | Ascend | SBE41 Message | [5 empty] | 13.51, 22.8978, 39.7820 | 13.51 | 13.5082 | 0.13773 | -0.01 | 0.005 | 0.10436 | 1
$ | 2019-01-09 | 2:04 | Ascend | RecMode true, PID On, BE Ext'g, Valve Open, depthNum = 18 Pres, BP, BatV, BatI: | 13.51 | 96.1678 | 28.225 | 172.5
$ | 2019-01-09 | 2:04 | Ascend | Vel PID Values | [17 empty] | 0.1 | 0.2 | 0.1993 | 0.2092 | 2.3072 | -5.216 | -5.216 | -42729 | 1
$ | 2019-01-09 | 2:04 | Ascend | SBE41 Message | [5 empty] | 13.31, 22.8985, 39.7977 | 13.31 | 13.5075 | 0.13182 | 0.2 | 0.095 | 0.1039 | 1
$ | 2019-01-09 | 2:04 | Ascend | RecMode true, PID On, BE Ret'g, Valve Open, depthNum = 18 Pres, BP, BatV, BatI: | 13.31 | 96.1653 | 28.225 | 172.5
$ | 2019-01-09 | 2:04 | Ascend | Vel PID Values | [17 empty] | 0.1 | 0.5 | 0.499 | 0.2997 | 0.39199 | -29.6928 | -29.6928 | -243243 | 1
$ | 2019-01-09 | 2:04 | Ascend | SBE41 Message | [5 empty] | 12.81, 22.8980, 39.7955 | 12.81 | 13.5075 | 0.11578 | 0.5 | 0.35 | 0.10275 | 1
$ | 2019-01-09 | 2:04 | Ascend | RecMode true, PID On, BE Ret'g, Valve Open, depthNum = 18 Pres, BP, BatV, BatI: | 12.81 | 96.1529 | 28.225 | 172.5
$ | 2019-01-09 | 2:04 | Ascend | Vel PID Values | [17 empty] | 0.1 | 0.4 | 0.40033 | -0.098669 | -1.0496 | -23.6082 | -23.6082 | -193398 | 1
$ | 2019-01-09 | 2:04 | Ascend | SBE41 Message | [5 empty] | 12.41, 22.8987, 39.7932 | 12.41 | 13.5006 | 0.088328 | 0.4 | 0.45 | 0.10125 | 1
$ | 2019-01-09 | 2:04 | Ascend | RecMode true, PID On, BE Ret'g, Valve Open, depthNum = 18 Pres, BP, BatV, BatI: | 12.41 | 96.1681 | 28.225 | 172.5
$ | 2019-01-09 | 2:04 | Ascend | Vel PID Values | [17 empty] | 0.1 | 0.03 | 0.031232 | -0.3691 | -0.71951 | 4.5503 | 4.5503 | 37276 | 1
$ | 2019-01-09 | 2:04 | Ascend | SBE41 Message | [5 empty] | 12.38, 22.8991, 39.7949 | 12.38 | 13.464 | 0.058629 | 0.03 | 0.215 | 0.099835 | 1
$ | 2019-01-09 | 2:04 | Ascend | RecMode true, PID On, BE Ext'g, Valve Open, depthNum = 18 Pres, BP, BatV, BatI: | 12.38 | 96.1498 | 28.225 | 172.5
$ | 2019-01-09 | 2:04 | Ascend | Vel PID Values | [17 empty] | 0.1 | 0.01 | 0.010069 | -0.021163 | -0.28784 | 6.4806 | 6.4806 | 53089 | 1
$ | 2019-01-09 | 2:04 | Ascend | SBE41 Message | [5 empty] | 12.37, 22.8991, 39.7947 | 12.37 | 13.355 | 0.04331 | 0.01 | 0.02 | 0.099041 | 1
$ | 2019-01-09 | 2:04 | Ascend | RecMode true, PID On, BE Ext'g, Valve Open, depthNum = 18 Pres, BP, BatV, BatI: | 12.37 | 96.174 | 28.225 | 172.5
$ | 2019-01-09 | 2:04 | Ascend | Vel PID Values | [17 empty] | 0.1 | 0 | 3.3e-05 | -0.010035 | 0.192 | 7.7122 | 7.7122 | 63178 | 1
$ | 2019-01-09 | 2:04 | Ascend | SBE41 Message | [5 empty] | 12.37, 22.9004, 39.7938 | 12.37 | 13.145 | 0.052624 | 0 | 0.005 | 0.099189 | 1
$ | 2019-01-09 | 2:04 | Ascend | RecMode true, PID On, BE Ext'g, Valve Open, depthNum = 18 Pres, BP, BatV, BatI: | 12.37 | 96.1796 | 28.225 | 172.5
$ | 2019-01-09 | 2:04 | Ascend | Vel PID Values | [17 empty] | 0.1 | 0.01 | 0.009967 | 0.009934 | 0.62416 | 7.392 | 7.392 | 60555 | 1
$ | 2019-01-09 | 2:04 | Ascend | SBE41 Message | [5 empty] | 12.36, 22.9004, 39.7934 | 12.36 | 12.8689 | 0.080446 | 0.01 | 0.005 | 0.10021 | 1
$ | 2019-01-09 | 2:04 | Ascend | RecMode true, PID On, BE Ext'g, Valve Open, depthNum = 18 Pres, BP, BatV, BatI: | 12.36 | 96.2054 | 28.225 | 172.5
$ | 2019-01-09 | 2:04 | Ascend | Vel PID Values | [17 empty] | 0.1 | -0.01 | -0.009934 | -0.019901 | 1.1518 | 9.4242 | 9.4242 | 77202 | 1
$ | 2019-01-09 | 2:04 | Ascend | SBE41 Message | [5 empty] | 12.37, 22.9013, 39.7976 | 12.37 | 12.617 | 0.11022 | -0.01 | 0 | 0.10168 | 1
$ | 2019-01-09 | 2:04 | Ascend | RecMode true, PID On, BE Ext'g, Valve Open, depthNum = 18 Pres, BP, BatV, BatI: | 12.37 | 96.1887 | 28.225 | 172.5
$ | 2019-01-09 | 2:04 | Ascend | Vel PID Values | [17 empty] | 0.1 | 0 | -3.3e-05 | 0.009901 | 1.632 | 9.1519 | 9.1519 | 74971 | 1
$ | 2019-01-09 | 2:04 | Ascend | SBE41 Message | [5 empty] | 12.37, 22.9014, 39.7936 | 12.37 | 12.4583 | 0.12979 | 0 | -0.005 | 0.10302 | 1
$ | 2019-01-09 | 2:04 | Ascend | RecMode true, PID On, BE Ext'g, Valve Open, depthNum = 18 Pres, BP, BatV, BatI: | 12.37 | 96.1857 | 28.225 | 172.5
$ | 2019-01-09 | 2:04 | Ascend | Vel PID Values | [17 empty] | 0.1 | -0.01 | -0.009967 | -0.009934 | 2.1598 | 10.432 | 10.432 | 85458 | 1
$ | 2019-01-09 | 2:04 | Ascend | SBE41 Message | [5 empty] | 12.38, 22.9010, 39.7983 | 12.38 | 12.3906 | 0.13818 | -0.01 | -0.005 | 0.10382 | 1
$ | 2019-01-09 | 2:04 | Ascend | RecMode true, PID On, BE Ext'g, Valve Open, depthNum = 18 Pres, BP, BatV, BatI: | 12.38 | 96.2001 | 28.225 | 172.5
$ | 2019-01-09 | 2:04 | Ascend | Vel PID Values | [17 empty] | 0.1 | 0.01 | 0.009934 | 0.019901 | 2.5922 | 9.3598 | 9.3598 | 76675 | 1
$ | 2019-01-09 | 2:04 | Ascend | SBE41 Message | [5 empty] | 12.37, 22.9018, 39.7859 | 12.37 | 12.3713 | 0.13972 | 0.01 | 0 | 0.10392 | 1
$ | 2019-01-09 | 2:04 | Ascend | RecMode true, PID On, BE Ext'g, Valve Open, depthNum = 18 Pres, BP, BatV, BatI: | 12.37 | 96.202 | 28.225 | 172.5
$ | 2019-01-09 | 2:04 | Ascend | Vel PID Values | [17 empty] | 0.1 | 0.05 | 0.049867 | 0.039933 | 2.8328 | 6.5922 | 6.5922 | 54002 | 1
$ | 2019-01-09 | 2:04 | Ascend | SBE41 Message | [5 empty] | 12.32, 22.9019, 39.7955 | 12.32 | 12.3679 | 0.1356 | 0.05 | 0.03 | 0.10333 | 1
$ | 2019-01-09 | 2:04 | Ascend | RecMode true, PID On, BE Ext'g, Valve Open, depthNum = 18 Pres, BP, BatV, BatI: | 12.32 | 96.1874 | 28.225 | 172.5
$ | 2019-01-09 | 2:04 | Ascend | Vel PID Values | [17 empty] | 0.1 | 0.45 | 0.44867 | 0.3988 | 1.1592 | -25.167 | -25.167 | -206168 | 1
$ | 2019-01-09 | 2:04 | Ascend | SBE41 Message | [5 empty] | 11.87, 22.9032, 39.7962 | 11.87 | 12.3687 | 0.12199 | 0.45 | 0.25 | 0.10229 | 1
$ | 2019-01-09 | 2:04 | Ascend | RecMode true, PID On, BE Ret'g, Valve Open, depthNum = 18 Pres, BP, BatV, BatI: | 11.87 | 96.2249 | 28.225 | 172.5
$ | 2019-01-09 | 2:04 | Ascend | Vel PID Values | [17 empty] | 0.1 | 0.51 | 0.5098 | 0.06113 | -0.80785 | -31.641 | -31.641 | -259202 | 1
$ | 2019-01-09 | 2:04 | Ascend | SBE41 Message | [5 empty] | 11.36, 22.9033, 39.7976 | 11.36 | 12.3682 | 0.096058 | 0.51 | 0.48 | 0.10114 | 1
$ | 2019-01-09 | 2:04 | Ascend | RecMode true, PID On, BE Ret'g, Valve Open, depthNum = 18 Pres, BP, BatV, BatI: | 11.36 | 96.2053 | 28.225 | 172.5
$ | 2019-01-09 | 2:04 | Ascend | Vel PID Values | [17 empty] | 0.1 | 0.15 | 0.1512 | -0.3586 | -1.0536 | -4.808 | -4.808 | -39387 | 1
$ | 2019-01-09 | 2:04 | Ascend | SBE41 Message | [5 empty] | 11.21, 22.9039, 39.7935 | 11.21 | 12.3501 | 0.064151 | 0.15 | 0.33 | 0.10022 | 1
$ | 2019-01-09 | 2:04 | Ascend | RecMode true, PID On, BE Ret'g, Valve Open, depthNum = 18 Pres, BP, BatV, BatI: | 11.21 | 96.1935 | 28.225 | 172.5
$ | 2019-01-09 | 2:04 | Ascend | Vel PID Values | [17 empty] | 0.1 | 0 | 0.000501 | -0.1507 | -0.576 | 6.9465 | 6.9465 | 56905 | 1
$ | 2019-01-09 | 2:04 | Ascend | SBE41 Message | [5 empty] | 11.21, 22.9047, 39.7920 | 11.21 | 12.2757 | 0.042195 | 0 | 0.075 | 0.099731 | 1
$ | 2019-01-09 | 2:04 | Ascend | RecMode true, PID On, BE Ext'g, Valve Open, depthNum = 18 Pres, BP, BatV, BatI: | 11.21 | 96.2086 | 28.225 | 172.5
$ | 2019-01-09 | 2:04 | Ascend | Vel PID Values | [17 empty] | 0.1 | -0.01 | -0.009966 | -0.010467 | -0.048161 | 8.2241 | 8.2241 | 67371 | 1
$ | 2019-01-09 | 2:04 | Ascend | SBE41 Message | [5 empty] | 11.22, 22.9047, 39.7962 | 11.22 | 12.102 | 0.044054 | -0.01 | -0.005 | 0.099781 | 1
$ | 2019-01-09 | 2:04 | Ascend | RecMode true, PID On, BE Ext'g, Valve Open, depthNum = 18 Pres, BP, BatV, BatI: | 11.22 | 96.2093 | 28.225 | 172.5
$ | 2019-01-09 | 2:04 | Ascend | Vel PID Values | [17 empty] | 0.1 | 0.01 | 0.009934 | 0.0199 | 0.38416 | 7.1518 | 7.1518 | 58587 | 1
$ | 2019-01-09 | 2:04 | Ascend | SBE41 Message | [5 empty] | 11.21, 22.9050, 39.7910 | 11.21 | 11.8349 | 0.068712 | 0.01 | 0 | 0.1004 | 1
$ | 2019-01-09 | 2:04 | Ascend | RecMode true, PID On, BE Ext'g, Valve Open, depthNum = 18 Pres, BP, BatV, BatI: | 11.21 | 96.2319 | 28.225 | 172.5
$ | 2019-01-09 | 2:04 | Ascend | Vel PID Values | [17 empty] | 0.1 | 0 | 3.3e-05 | -0.009901 | 0.864 | 8.3841 | 8.3841 | 68682 | 1
$ | 2019-01-09 | 2:04 | Ascend | SBE41 Message | [5 empty] | 11.21, 22.9060, 39.7903 | 11.21 | 11.5536 | 0.10113 | 0 | 0.005 | 0.1014 | 1
$ | 2019-01-09 | 2:04 | Ascend | RecMode true, PID On, BE Ext'g, Valve Open, depthNum = 18 Pres, BP, BatV, BatI: | 11.21 | 96.2281 | 28.225 | 172.5
$ | 2019-01-09 | 2:04 | Ascend | Vel PID Values | [17 empty] | 0.1 | 0 | 0 | -3.3e-05 | 1.344 | 8.864 | 8.864 | 72613 | 1
$ | 2019-01-09 | 2:04 | Ascend | SBE41 Message | [5 empty] | 11.21, 22.9060, 39.7975 | 11.21 | 11.3497 | 0.12595 | 0 | 0 | 0.1024 | 1
$ | 2019-01-09 | 2:04 | Ascend | RecMode true, PID On, BE Ext'g, Valve Open, depthNum = 18 Pres, BP, BatV, BatI: | 11.21 | 96.2296 | 28.225 | 172.5
$ | 2019-01-09 | 2:04 | Ascend | Vel PID Values | [17 empty] | 0.1 | -0.01 | -0.009967 | -0.009967 | 1.8718 | 10.144 | 10.144 | 83099 | 1
$ | 2019-01-09 | 2:04 | Ascend | SBE41 Message | [5 empty] | 11.22, 22.9058, 39.7806 | 11.22 | 11.2502 | 0.13838 | -0.01 | -0.005 | 0.10297 | 1
$ | 2019-01-09 | 2:04 | Ascend | RecMode true, PID On, BE Ext'g, Valve Open, depthNum = 18 Pres, BP, BatV, BatI: | 11.22 | 96.2481 | 28.225 | 172.5
$ | 2019-01-09 | 2:04 | Ascend | Vel PID Values | [17 empty] | 0.1 | -0.009999 | -0.009999 | -3.2e-05 | 2.3998 | 10.6718 | 10.6718 | 87423 | 1
$ | 2019-01-09 | 2:04 | Ascend | SBE41 Message | [5 empty] | 11.23, 22.9074, 39.7899 | 11.23 | 11.219 | 0.14219 | -0.009999 | -0.01 | 0.10293 | 1
$ | 2019-01-09 | 2:04 | Ascend | RecMode true, PID On, BE Ext'g, Valve Open, depthNum = 18 Pres, BP, BatV, BatI: | 11.23 | 96.2373 | 28.225 | 172.5
$ | 2019-01-09 | 2:04 | Ascend | Vel PID Values | [17 empty] | 0.1 | 0.009999 | 0.009933 | 0.019932 | 2.8322 | 9.5999 | 9.5999 | 78642 | 1
$ | 2019-01-09 | 2:04 | Ascend | SBE41 Message | [5 empty] | 11.22, 22.9066, 39.7905 | 11.22 | 11.213 | 0.14068 | 0.009999 | 0 | 0.10239 | 1
$ | 2019-01-09 | 2:04 | Ascend | RecMode true, PID On, BE Ext'g, Valve Open, depthNum = 18 Pres, BP, BatV, BatI: | 11.22 | 96.2368 | 28.225 | 172.5
$ | 2019-01-09 | 2:04 | Ascend | Vel PID Values | [17 empty] | 0.1 | 0.24 | 0.23924 | 0.2293 | 2.1638 | -8.3678 | -8.3678 | -68549 | 1
$ | 2019-01-09 | 2:04 | Ascend | SBE41 Message | [5 empty] | 10.98, 22.9070, 39.7982 | 10.98 | 11.2127 | 0.13149 | 0.24 | 0.125 | 0.10167 | 1
$ | 2019-01-09 | 2:04 | Ascend | RecMode true, PID On, BE Ret'g, Valve Open, depthNum = 18 Pres, BP, BatV, BatI: | 10.98 | 96.2217 | 28.225 | 172.5
$ | 2019-01-09 | 2:04 | Ascend | Vel PID Values | [17 empty] | 0.1 | 0.54 | 0.539 | 0.29977 | 0.056628 | -33.0361 | -33.0361 | -270632 | 1
$ | 2019-01-09 | 2:04 | Ascend | SBE41 Message | [5 empty] | 10.44, 22.9073, 39.7993 | 10.44 | 11.2142 | 0.10979 | 0.54 | 0.39 | 0.1011 | 1
$ | 2019-01-09 | 2:04 | Ascend | RecMode true, PID On, BE Ret'g, Valve Open, depthNum = 18 Pres, BP, BatV, BatI: | 10.44 | 96.2308 | 28.225 | 172.5
$ | 2019-01-09 | 2:04 | Ascend | Vel PID Values | [17 empty] | 0.1 | 0.38 | 0.38053 | -0.15847 | -1.2899 | -22.3435 | -22.3435 | -183038 | 1
$ | 2019-01-09 | 2:04 | Ascend | SBE41 Message | [5 empty] | 10.06, 22.9073, 39.7987 | 10.06 | 11.2096 | 0.077325 | 0.38 | 0.46 | 0.10069 | 1
$ | 2019-01-09 | 2:04 | Ascend | RecMode true, PID On, BE Ret'g, Valve Open, depthNum = 18 Pres, BP, BatV, BatI: | 10.06 | 96.2234 | 28.225 | 172.5
$ | 2019-01-09 | 2:04 | Ascend | Vel PID Values | [17 empty] | 0.1 | 0.04 | 0.041132 | -0.3394 | -1.0074 | 3.51 | 3.51 | 28753 | 1
$ | 2019-01-09 | 2:04 | Ascend | SBE41 Message | [5 empty] | 10.02, 22.9081, 39.7987 | 10.02 | 11.1703 | 0.047385 | 0.04 | 0.21 | 0.10041 | 1
$ | 2019-01-09 | 2:04 | Ascend | RecMode true, PID On, BE Ext'g, Valve Open, depthNum = 18 Pres, BP, BatV, BatI: | 10.02 | 96.2211 | 28.225 | 172.5
$ | 2019-01-09 | 2:04 | Ascend | Vel PID Values | [17 empty] | 0.1 | 0 | 0.000135 | -0.040997 | -0.528 | 6.9928 | 6.9928 | 57284 | 1
$ | 2019-01-09 | 2:04 | Ascend | SBE41 Message | [5 empty] | 10.02, 22.9083, 39.7909 | 10.02 | 11.049 | 0.03717 | 0 | 0.02 | 0.10018 | 1
$ | 2019-01-09 | 2:04 | Ascend | RecMode true, PID On, BE Ext'g, Valve Open, depthNum = 18 Pres, BP, BatV, BatI: | 10.02 | 96.2744 | 28.225 | 172.5
$ | 2019-01-09 | 2:04 | Ascend | Vel PID Values | [17 empty] | 0.1 | 0 | 0 | -0.000135 | -0.048 | 7.472 | 7.472 | 61210 | 1
$ | 2019-01-09 | 2:04 | Ascend | SBE41 Message | [5 empty] | 10.02, 22.9093, 39.7960 | 10.02 | 10.8193 | 0.053265 | 0 | 0 | 0.10024 | 1
$ | 2019-01-09 | 2:04 | Ascend | RecMode true, PID On, BE Ext'g, Valve Open, depthNum = 18 Pres, BP, BatV, BatI: | 10.02 | 96.2809 | 28.225 | 172.5
$ | 2019-01-09 | 2:04 | Ascend | Vel PID Values | [17 empty] | 0.1 | 0 | 0 | 0 | 0.432 | 7.952 | 7.952 | 65142 | 1
$ | 2019-01-09 | 2:04 | Ascend | SBE41 Message | [5 empty] | 10.02, 22.9089, 39.7961 | 10.02 | 10.5255 | 0.085759 | 0 | 0 | 0.10066 | 1
$ | 2019-01-09 | 2:04 | Ascend | RecMode true, PID On, BE Ext'g, Valve Open, depthNum = 18 Pres, BP, BatV, BatI: | 10.02 | 96.2966 | 28.225 | 172.5
$ | 2019-01-09 | 2:04 | Ascend | Vel PID Values | [17 empty] | 0.1 | 0.01 | 0.009967 | 0.009967 | 0.86416 | 7.632 | 7.632 | 62521 | 1
$ | 2019-01-09 | 2:04 | Ascend | SBE41 Message | [5 empty] | 10.01, 22.9099, 39.7978 | 10.01 | 10.2645 | 0.11732 | 0.01 | 0.005 | 0.10127 | 1
$ | 2019-01-09 | 2:04 | Ascend | RecMode true, PID On, BE Ext'g, Valve Open, depthNum = 18 Pres, BP, BatV, BatI: | 10.01 | 96.2971 | 28.225 | 172.5
$ | 2019-01-09 | 2:04 | Ascend | Vel PID Values | [17 empty] | 0.1 | -0.01 | -0.009934 | -0.019901 | 1.3918 | 9.6642 | 9.6642 | 79168 | 1
$ | 2019-01-09 | 2:04 | Ascend | SBE41 Message | [5 empty] | 10.02, 22.9099, 39.7969 | 10.02 | 10.1044 | 0.13711 | -0.01 | 0 | 0.10169 | 1
$ | 2019-01-09 | 2:04 | Ascend | RecMode true, PID On, BE Ext'g, Valve Open, depthNum = 18 Pres, BP, BatV, BatI: | 10.02 | 96.3186 | 28.225 | 172.5
$ | 2019-01-09 | 2:04 | Ascend | Vel PID Values | [17 empty] | 0.1 | -0.009999 | -0.009999 | -6.5e-05 | 1.9198 | 10.1918 | 10.1918 | 83491 | 1
$ | 2019-01-09 | 2:04 | Ascend | SBE41 Message | [5 empty] | 10.03, 22.9102, 39.7781 | 10.03 | 10.0387 | 0.14544 | -0.009999 | -0.01 | 0.10169 | 1
$ | 2019-01-09 | 2:04 | Ascend | RecMode true, PID On, BE Ext'g, Valve Open, depthNum = 18 Pres, BP, BatV, BatI: | 10.03 | 96.3131 | 28.225 | 172.5
$ | 2019-01-09 | 2:04 | Ascend | Vel PID Values | [17 empty] | 0.1 | 0.009999 | 0.009933 | 0.019932 | 2.3522 | 9.1199 | 9.1199 | 74710 | 1
$ | 2019-01-09 | 2:04 | Ascend | SBE41 Message | [5 empty] | 10.02, 22.9103, 39.7987 | 10.02 | 10.0213 | 0.14701 | 0.009999 | 0 | 0.10139 | 1
$ | 2019-01-09 | 2:04 | Ascend | RecMode true, PID On, BE Ext'g, Valve Open, depthNum = 18 Pres, BP, BatV, BatI: | 10.02 | 96.308 | 28.225 | 172.5
$ | 2019-01-09 | 2:04 | Ascend | Vel PID Values | [17 empty] | 0.1 | 0.1 | 0.099701 | 0.089768 | 2.3536 | 2.3522 | 2.3522 | 19268 | 1
$ | 2019-01-09 | 2:04 | Ascend | SBE41 Message | [5 empty] | 9.92, 22.9103, 39.7943 | 9.92 | 10.0182 | 0.14253 | 0.1 | 0.055 | 0.10116 | 1
$ | 2019-01-09 | 2:04 | Ascend | RecMode true, PID On, BE Ext'g, Valve Open, depthNum = 18 Pres, BP, BatV, BatI: | 9.92 | 96.3133 | 28.225 | 172.5
$ | 2019-01-09 | 2:04 | Ascend | Ascend pt: | 2019-Jan-09T02:03:27Z | 14.62 | 22.892 | 39.79 | 23.16 | 29.107 | 7.123 | NaN | NaN | 2450 | 4130 | 531 | -0.0032 | 0.0029 | -0.0077 | -0.2681
$ | 2019-01-09 | 2:04 | Ascend | ERROR: Missed PH message 2
$ | 2019-01-09 | 2:04 | Ascend | ERROR: Missed NO3 message 2
$ | 2019-01-09 | 2:04 | Ascend | Starting New SciLogger Sample Cycle
$ | 2019-01-09 | 2:04 | Ascend | Sending Optode Do Sample
$ | 2019-01-09 | 2:04 | Ascend | Sending Optode Wakeup
$ | 2019-01-09 | 2:04 | Ascend | Sci Logger sample Optode
$ | 2019-01-09 | 2:04 | Ascend | Sci Logger set wait for CTD then sample pH and NO3 true
$ | 2019-01-09 | 2:04 | Ascend | Sending FLBB run command
$ | 2019-01-09 | 2:04 | Ascend | Sci Logger sample FLBB
$ | 2019-01-09 | 2:04 | Ascend | Sending radiometer pollSample
$ | 2019-01-09 | 2:04 | Ascend | Sci Logger sample Radiometer
$ | 2019-01-09 | 2:04 | Ascend | Setting MSC time and CTD Values: 1546999463,39.80,22.911,9.35
$ | 2019-01-09 | 2:04 | Ascend | Staring PH and NO3 sample sequence
$ | 2019-01-09 | 2:04 | Ascend | [MSC] Starting ISUS sample
$ | 2019-01-09 | 2:04 | Ascend | [MSC] Starting MSC Sequence CTDValues (time, press, temp, salinity) 1546999463, 9.35, 22.911, 39.80
$ | 2019-01-09 | 2:04 | Ascend | [MSC] TX: W
$ | 2019-01-09 | 2:04 | Ascend | CTD post: 9.35 | 22.911 | 39.8
$ | 2019-01-09 | 2:04 | Ascend | Vel PID Values | [17 empty] | 0.1 | 0.57 | 0.56844 | 0.46873 | 0.10511 | -35.2462 | -35.2462 | -288736 | 1
$ | 2019-01-09 | 2:04 | Ascend | SBE41 Message | [5 empty] | 9.35, 22.9110, 39.8001 | 9.35 | 10.018 | 0.12753 | 0.57 | 0.335 | 0.10121 | 1
$ | 2019-01-09 | 2:04 | Ascend | Vel PID Values | [17 empty] | 0.1 | 0.49 | 0.49026 | -0.078171 | -1.7682 | -31.0952 | -31.0952 | -254731 | 1
$ | 2019-01-09 | 2:04 | Ascend | SBE41 Message | [5 empty] | 8.86, 22.9110, 39.7949 | 8.86 | 10.0152 | 0.099445 | 0.49 | 0.53 | 0.10143 | 1
$ | 2019-01-09 | 2:04 | Ascend | Radiometer Message | [32 empty] | SATFI40287,-0.0037,0.0029,-0.0080,-0.2442
$ | 2019-01-09 | 2:04 | Ascend | Radiometer post: SATFI40287,-0.0037,0.0029,-0.0080,-0.2442
$ | 2019-01-09 | 2:04 | Ascend | Vel PID Values | [17 empty] | 0.1 | 0.059999 | 0.061431 | -0.42883 | -1.583 | 1.4317 | 1.4317 | 11728 | 1
$ | 2019-01-09 | 2:04 | Ascend | SBE41 Message | [5 empty] | 8.80, 22.9118, 39.7982 | 8.8 | 9.9887 | 0.06637 | 0.059999 | 0.275 | 0.1013 | 1
$ | 2019-01-09 | 2:04 | Ascend | Optode Message | [27 empty] | 4330,1532,257.880,23.185,29.166,29.097,36.222,7.125,499.9,442.9,88.2
$ | 2019-01-09 | 2:04 | Ascend | Optode post: 4330,1532,257.880,23.185,29.166,29.097,36.222,7.125,499.9,442.9,88.2
$ | 2019-01-09 | 2:04 | Ascend | Optode Message | [27 empty] | #
$ | 2019-01-09 | 2:04 | Ascend | FLBB Message | [26 empty] | /99/99,99:99:99,695,2459,700,4130,531
$ | 2019-01-09 | 2:04 | Ascend | FLBB post: /99/99,99:99:99,695,2459,700,4130,531
$ | 2019-01-09 | 2:04 | Ascend | [MSC] RX:
$ | 2019-01-09 | 2:04 | Ascend | [MSC] RX:
$ | 2019-01-09 | 2:04 | Ascend | RecMode true, PID On, BE Ext'g, Valve Open, depthNum = 19 Pres, BP, BatV, BatI: | 8.8 | 96.3396 | 28.225 | 172.5
$ | 2019-01-09 | 2:04 | Ascend | ERROR: State machine cycle time exceeded SMCyclePeriod = 00:00:04.5070002
$ | 2019-01-09 | 2:04 | Ascend | Vel PID Values | [17 empty] | 0.1 | 0.01 | 0.010169 | -0.051262 | -1.1518 | 5.6171 | 5.6171 | 46015 | 1
$ | 2019-01-09 | 2:04 | Ascend | SBE41 Message | [5 empty] | 8.79, 22.9118, 39.7969 | 8.79 | 9.8918 | 0.046074 | 0.01 | 0.035 | 0.10133 | 1
$ | 2019-01-09 | 2:04 | Ascend | Vel PID Values | [17 empty] | 0.1 | -0.01 | -0.009933 | -0.020102 | -0.62416 | 7.6482 | 7.6482 | 62653 | 1
$ | 2019-01-09 | 2:04 | Ascend | SBE41 Message | [5 empty] | 8.80, 22.9120, 39.7980 | 8.8 | 9.6823 | 0.052182 | -0.01 | 0 | 0.10147 | 1
$ | 2019-01-09 | 2:04 | Ascend | RecMode true, PID On, BE Ext'g, Valve Open, depthNum = 19 Pres, BP, BatV, BatI: | 8.8 | 96.3083 | 28.225 | 172.5
$ | 2019-01-09 | 2:04 | Ascend | ERROR: State machine cycle time exceeded SMCyclePeriod = 00:00:01.1075093
$ | 2019-01-09 | 2:04 | Ascend | [MSC] Timeout for CommandWake
$ | 2019-01-09 | 2:04 | Ascend | Vel PID Values | [17 empty] | 0.1 | 0 | -3.3e-05 | 0.0099 | -0.144 | 7.3759 | 7.3759 | 60422 | 1
$ | 2019-01-09 | 2:04 | Ascend | SBE41 Message | [5 empty] | 8.80, 22.9120, 39.7925 | 8.8 | 9.3843 | 0.080912 | 0 | -0.005 | 0.10201 | 1
$ | 2019-01-09 | 2:04 | Ascend | Vel PID Values | [17 empty] | 0.1 | 0 | 0 | 3.3e-05 | 0.336 | 7.856 | 7.856 | 64356 | 1
$ | 2019-01-09 | 2:04 | Ascend | SBE41 Message | [5 empty] | 8.80, 22.9130, 39.7969 | 8.8 | 9.0956 | 0.11449 | 0 | 0 | 0.1028 | 1
$ | 2019-01-09 | 2:04 | Ascend | RecMode true, PID On, BE Ext'g, Valve Open, depthNum = 19 Pres, BP, BatV, BatI: | 8.8 | 96.3176 | 28.225 | 172.5
$ | 2019-01-09 | 2:04 | Ascend | ERROR: State machine cycle time exceeded SMCyclePeriod = 00:00:01.2125931
$ | 2019-01-09 | 2:04 | Ascend | [MSC] TX: W
$ | 2019-01-09 | 2:04 | Ascend | Vel PID Values | [17 empty] | 0.1 | 0 | 0 | 0 | 0.816 | 8.336 | 8.336 | 68288 | 1
$ | 2019-01-09 | 2:04 | Ascend | SBE41 Message | [5 empty] | 8.80, 22.9125, 39.7967 | 8.8 | 8.9051 | 0.13769 | 0 | 0 | 0.10351 | 1
$ | 2019-01-09 | 2:04 | Ascend | [MSC] RX: ACK
$ | 2019-01-09 | 2:04 | Ascend | RecMode true, PID On, BE Ext'g, Valve Open, depthNum = 19 Pres, BP, BatV, BatI: | 8.8 | 96.3186 | 28.225 | 172.5
$ | 2019-01-09 | 2:04 | Ascend | Vel PID Values | [17 empty] | 0.1 | -0.01 | -0.009967 | -0.009967 | 1.3438 | 9.616 | 9.616 | 78774 | 1
$ | 2019-01-09 | 2:04 | Ascend | SBE41 Message | [5 empty] | 8.81, 22.9135, 39.7959 | 8.81 | 8.8224 | 0.14791 | -0.01 | -0.005 | 0.1038 | 1
$ | 2019-01-09 | 2:04 | Ascend | RecMode true, PID On, BE Ext'g, Valve Open, depthNum = 19 Pres, BP, BatV, BatI: | 8.81 | 96.3235 | 28.225 | 172.5
$ | 2019-01-09 | 2:05 | Ascend | [MSC] TX: CTD,1546999463,22.9110,39.8001,9.3500
$ | 2019-01-09 | 2:05 | Ascend | Vel PID Values | [17 empty] | 0.1 | 0.01 | 0.009934 | 0.019901 | 1.7762 | 8.5438 | 8.5438 | 69991 | 1
$ | 2019-01-09 | 2:05 | Ascend | SBE41 Message | [5 empty] | 8.80, 22.9138, 39.8001 | 8.8 | 8.8011 | 0.15021 | 0.01 | 0 | 0.10372 | 1
$ | 2019-01-09 | 2:05 | Ascend | RecMode true, PID On, BE Ext'g, Valve Open, depthNum = 19 Pres, BP, BatV, BatI: | 8.8 | 96.3217 | 28.225 | 172.5
$ | 2019-01-09 | 2:05 | Ascend | [MSC] RX: ACK,CTD,1546999463,22.9110,39.8001,9.35
$ | 2019-01-09 | 2:05 | Ascend | Vel PID Values | [17 empty] | 0.1 | -0.02 | -0.0199 | -0.029834 | 2.3517 | 11.3761 | 11.3761 | 93192 | 1
$ | 2019-01-09 | 2:05 | Ascend | SBE41 Message | [5 empty] | 8.82, 22.9133, 39.8004 | 8.82 | 8.7994 | 0.14714 | -0.02 | -0.005 | 0.1036 | 1
$ | 2019-01-09 | 2:05 | Ascend | RecMode true, PID On, BE Ext'g, Valve Open, depthNum = 19 Pres, BP, BatV, BatI: | 8.82 | 96.3322 | 28.225 | 172.5
$ | 2019-01-09 | 2:05 | Ascend | [MSC] TX: ACK
$ | 2019-01-09 | 2:05 | Ascend | Vel PID Values | [17 empty] | 0.1 | 0.09 | 0.089634 | 0.10953 | 2.4014 | 3.1517 | 3.1517 | 25818 | 1
$ | 2019-01-09 | 2:05 | Ascend | SBE41 Message | [5 empty] | 8.73, 22.9138, 39.7987 | 8.73 | 8.8008 | 0.13494 | 0.09 | 0.035 | 0.10373 | 1
$ | 2019-01-09 | 2:05 | Ascend | RecMode true, PID On, BE Ext'g, Valve Open, depthNum = 19 Pres, BP, BatV, BatI: | 8.73 | 96.3112 | 28.225 | 172.5
$ | 2019-01-09 | 2:05 | Ascend | [MSC] TX: MODE,1
$ | 2019-01-09 | 2:05 | Ascend | Vel PID Values | [17 empty] | 0.1 | 0.56 | 0.55844 | 0.4688 | 0.20095 | -34.3984 | -34.3984 | -281791 | 1
$ | 2019-01-09 | 2:05 | Ascend | SBE41 Message | [5 empty] | 8.17, 22.9142, 39.7990 | 8.17 | 8.8025 | 0.1088 | 0.56 | 0.325 | 0.10405 | 1
$ | 2019-01-09 | 2:05 | Ascend | PTH Message | [13 empty] | 759.4392 | 24.9167 | 52.1627 | 25.7696
$ | 2019-01-09 | 2:05 | Ascend | RecMode true, PID On, BE Ret'g, Valve Open, depthNum = 19 Pres, BP, BatV, BatI: | 8.17 | 96.3196 | 27.425 | 198
$ | 2019-01-09 | 2:05 | Ascend | [MSC] RX: ACK,MODE,1
$ | 2019-01-09 | 2:05 | Ascend | Vel PID Values | [17 empty] | 0.1 | 0.52 | 0.52013 | -0.038304 | -1.8157 | -33.3993 | -33.3993 | -273606 | 1
$ | 2019-01-09 | 2:05 | Ascend | SBE41 Message | [5 empty] | 7.65, 22.9138, 39.7907 | 7.65 | 8.8011 | 0.072115 | 0.52 | 0.54 | 0.10427 | 1
$ | 2019-01-09 | 2:05 | Ascend | RecMode true, PID On, BE Ret'g, Valve Open, depthNum = 19 Pres, BP, BatV, BatI: | 7.65 | 96.3207 | 27.425 | 198
$ | 2019-01-09 | 2:05 | Ascend | [MSC] TX: ACK
$ | 2019-01-09 | 2:05 | Ascend | [MSC] TX: TS
$ | 2019-01-09 | 2:05 | Ascend | Vel PID Values | [17 empty] | 0.1 | 0.06 | 0.061531 | -0.4586 | -1.631 | 1.3841 | 1.3841 | 11338 | 1
$ | 2019-01-09 | 2:05 | Ascend | SBE41 Message | [5 empty] | 7.59, 22.9137, 39.7964 | 7.59 | 8.778 | 0.03926 | 0.06 | 0.29 | 0.10415 | 1
$ | 2019-01-09 | 2:05 | Ascend | RecMode true, PID On, BE Ext'g, Valve Open, depthNum = 19 Pres, BP, BatV, BatI: | 7.59 | 96.291 | 27.425 | 198
$ | 2019-01-09 | 2:05 | Ascend | [MSC] RX: ACK,TS,CMD
$ | 2019-01-09 | 2:05 | Ascend | Vel PID Values | [17 empty] | 0.1 | 0.01 | 0.010169 | -0.051362 | -1.1998 | 5.5691 | 5.5691 | 45622 | 1
$ | 2019-01-09 | 2:05 | Ascend | SBE41 Message | [5 empty] | 7.58, 22.9147, 39.7982 | 7.58 | 8.6878 | 0.026867 | 0.01 | 0.035 | 0.10375 | 1
$ | 2019-01-09 | 2:05 | Ascend | RecMode true, PID On, BE Ext'g, Valve Open, depthNum = 19 Pres, BP, BatV, BatI: | 7.58 | 96.3082 | 27.425 | 198
$ | 2019-01-09 | 2:05 | Ascend | Vel PID Values | [17 empty] | 0.1 | 0.01 | 0.01 | -0.000169 | -0.76784 | 6.0002 | 6.0002 | 49153 | 1
$ | 2019-01-09 | 2:05 | Ascend | SBE41 Message | [5 empty] | 7.57, 22.9149, 39.7984 | 7.57 | 8.4846 | 0.041762 | 0.01 | 0.01 | 0.10343 | 1
$ | 2019-01-09 | 2:05 | Ascend | RecMode true, PID On, BE Ext'g, Valve Open, depthNum = 19 Pres, BP, BatV, BatI: | 7.57 | 96.2894 | 27.425 | 198
$ | 2019-01-09 | 2:05 | Ascend | Vel PID Values | [17 empty] | 0.1 | -0.02 | -0.0199 | -0.0299 | -0.19232 | 8.8321 | 8.8321 | 72352 | 1
$ | 2019-01-09 | 2:05 | Ascend | SBE41 Message | [5 empty] | 7.59, 22.9153, 39.8001 | 7.59 | 8.1876 | 0.075863 | -0.02 | -0.005 | 0.10346 | 1
$ | 2019-01-09 | 2:05 | Ascend | RecMode true, PID On, BE Ext'g, Valve Open, depthNum = 19 Pres, BP, BatV, BatI: | 7.59 | 96.3111 | 27.425 | 198
$ | 2019-01-09 | 2:05 | Ascend | Vel PID Values | [17 empty] | 0.1 | 0.01 | 0.009901 | 0.029801 | 0.24016 | 7.0077 | 7.0077 | 57406 | 1
$ | 2019-01-09 | 2:05 | Ascend | SBE41 Message | [5 empty] | 7.58, 22.9153, 39.7975 | 7.58 | 7.894 | 0.11197 | 0.01 | -0.005 | 0.10378 | 1
$ | 2019-01-09 | 2:05 | Ascend | RecMode true, PID On, BE Ext'g, Valve Open, depthNum = 19 Pres, BP, BatV, BatI: | 7.58 | 96.3061 | 27.425 | 198
$ | 2019-01-09 | 2:05 | Ascend | Vel PID Values | [17 empty] | 0.1 | -0.02 | -0.0199 | -0.029801 | 0.81568 | 9.8401 | 9.8401 | 80610 | 1
$ | 2019-01-09 | 2:05 | Ascend | SBE41 Message | [5 empty] | 7.60, 22.9162, 39.7998 | 7.6 | 7.6967 | 0.13658 | -0.02 | -0.005 | 0.10405 | 1
$ | 2019-01-09 | 2:05 | Ascend | RecMode true, PID On, BE Ext'g, Valve Open, depthNum = 19 Pres, BP, BatV, BatI: | 7.6 | 96.3289 | 27.425 | 198
$ | 2019-01-09 | 2:05 | Ascend | Vel PID Values | [17 empty] | 0.1 | 0.01 | 0.0099 | 0.0298 | 1.2482 | 8.0157 | 8.0157 | 65664 | 1
$ | 2019-01-09 | 2:05 | Ascend | SBE41 Message | [5 empty] | 7.59, 22.9157, 39.7964 | 7.59 | 7.6087 | 0.14771 | 0.01 | -0.005 | 0.10405 | 1
$ | 2019-01-09 | 2:05 | Ascend | RecMode true, PID On, BE Ext'g, Valve Open, depthNum = 19 Pres, BP, BatV, BatI: | 7.59 | 96.3136 | 27.425 | 198
$ | 2019-01-09 | 2:05 | Ascend | Vel PID Values | [17 empty] | 0.1 | 0 | 3.3e-05 | -0.009867 | 1.728 | 9.2481 | 9.2481 | 75760 | 1
$ | 2019-01-09 | 2:05 | Ascend | SBE41 Message | [5 empty] | 7.59, 22.9162, 39.7986 | 7.59 | 7.5848 | 0.15049 | 0 | 0.005 | 0.10394 | 1
$ | 2019-01-09 | 2:05 | Ascend | RecMode true, PID On, BE Ext'g, Valve Open, depthNum = 19 Pres, BP, BatV, BatI: | 7.59 | 96.3131 | 27.425 | 198
$ | 2019-01-09 | 2:05 | Ascend | [MSC] RX: ACK,TS,DAT
$ | 2019-01-09 | 2:05 | Ascend | [MSC] TX: SL
$ | 2019-01-09 | 2:05 | Ascend | Vel PID Values | [17 empty] | 0.1 | 0 | 0 | -3.3e-05 | 2.208 | 9.728 | 9.728 | 79691 | 1
$ | 2019-01-09 | 2:05 | Ascend | SBE41 Message | [5 empty] | 7.59, 22.9170, 39.7999 | 7.59 | 7.5835 | 0.14778 | 0 | 0 | 0.10401 | 1
$ | 2019-01-09 | 2:05 | Ascend | RecMode true, PID On, BE Ext'g, Valve Open, depthNum = 19 Pres, BP, BatV, BatI: | 7.59 | 96.3199 | 27.425 | 198
$ | 2019-01-09 | 2:05 | Ascend | [MSC] RX: 0x948F,A,02/27/2012 08:31:33,0,-1.00,-1.0000,-1.0000,439,264,1,108,23.83,54.27,11.576,5.228e-01,11040.00,2279.00,1214.79,13.91,-436746874AC1500A56225CFD64316B76721977BD7BDC7E3C7ED47DAB7B16776372FF6E976A996724647F62C161F661FB62E564B0675A6ADA6EF773D6793C7F4B85748BAB914D967F9AE49DE29F849F3F9D729A10953C8F6088F282127B6174EF6EFD69BC650360AA5D1C5A4257CE55C5541552FC524E51E151E8,6923.4
$ | 2019-01-09 | 2:05 | Ascend | [MSC] Data: 0x948F,A,02/27/2012 08:31:33,0,-1.00,-1.0000,-1.0000,439,264,1,108,23.83,54.27,11.576,5.228e-01,11040.00,2279.00,1214.79,13.91,-436746874AC1500A56225CFD64316B76721977BD7BDC7E3C7ED47DAB7B16776372FF6E976A996724647F62C161F661FB62E564B0675A6ADA6EF773D6793C7F4B85748BAB914D967F9AE49DE29F849F3F9D729A10953C8F6088F282127B6174EF6EFD69BC650360AA5D1C5A4257CE55C5541552FC524E51E151E8,6923.4
$ | 2019-01-09 | 2:05 | Ascend | [MSC] POST: 6923.4
$ | 2019-01-09 | 2:05 | Ascend | Vel PID Values | [17 empty] | 0.1 | 0.04 | 0.039867 | 0.039867 | 2.4966 | 7.008 | 7.008 | 57409 | 1
$ | 2019-01-09 | 2:05 | Ascend | SBE41 Message | [5 empty] | 7.55, 22.9161, 39.7997 | 7.55 | 7.587 | 0.13616 | 0.04 | 0.02 | 0.10432 | 1
$ | 2019-01-09 | 2:05 | Ascend | RecMode true, PID On, BE Ext'g, Valve Open, depthNum = 19 Pres, BP, BatV, BatI: | 7.55 | 96.3425 | 27.425 | 198
$ | 2019-01-09 | 2:05 | Ascend | [MSC] Done Sampling.
$ | 2019-01-09 | 2:05 | Ascend | [MSC] Starting pH sample
$ | 2019-01-09 | 2:05 | Ascend | [MSC] TX: MODE,2
$ | 2019-01-09 | 2:05 | Ascend | Vel PID Values | [17 empty] | 0.1 | 0.51 | 0.50844 | 0.46857 | 0.53614 | -30.3032 | -30.3032 | -248243 | 1
$ | 2019-01-09 | 2:05 | Ascend | SBE41 Message | [5 empty] | 7.04, 22.9172, 39.7973 | 7.04 | 7.5899 | 0.11066 | 0.51 | 0.275 | 0.10469 | 1
$ | 2019-01-09 | 2:05 | Ascend | RecMode true, PID On, BE Ret'g, Valve Open, depthNum = 19 Pres, BP, BatV, BatI: | 7.04 | 96.3105 | 27.425 | 198
$ | 2019-01-09 | 2:05 | Ascend | [MSC] RX: ACK,MODE,2
$ | 2019-01-09 | 2:05 | Ascend | Vel PID Values | [17 empty] | 0.1 | 0.54 | 0.5399 | 0.031462 | -1.5754 | -34.664 | -34.664 | -283967 | 1
$ | 2019-01-09 | 2:05 | Ascend | SBE41 Message | [5 empty] | 6.50, 22.9158, 39.8027 | 6.5 | 7.5883 | 0.074101 | 0.54 | 0.525 | 0.10475 | 1
$ | 2019-01-09 | 2:05 | Ascend | RecMode true, PID On, BE Ret'g, Valve Open, depthNum = 19 Pres, BP, BatV, BatI: | 6.5 | 96.3244 | 27.425 | 198
$ | 2019-01-09 | 2:05 | Ascend | [MSC] TX: ACK
$ | 2019-01-09 | 2:05 | Ascend | [MSC] TX: TS
$ | 2019-01-09 | 2:05 | Ascend | Vel PID Values | [17 empty] | 0.1 | 0.14 | 0.14133 | -0.39857 | -1.7738 | -4.7755 | -4.7755 | -39121 | 1
$ | 2019-01-09 | 2:05 | Ascend | SBE41 Message | [5 empty] | 6.36, 22.9176, 39.7956 | 6.36 | 7.5678 | 0.040333 | 0.14 | 0.34 | 0.10432 | 1
$ | 2019-01-09 | 2:05 | Ascend | RecMode true, PID On, BE Ret'g, Valve Open, depthNum = 19 Pres, BP, BatV, BatI: | 6.36 | 96.3088 | 27.425 | 198
$ | 2019-01-09 | 2:05 | Ascend | [MSC] RX: ACK,TS,CMD
$ | 2019-01-09 | 2:05 | Ascend | Vel PID Values | [17 empty] | 0.1 | -0.01 | -0.009498 | -0.15083 | -1.2482 | 7.0263 | 7.0263 | 57559 | 1
$ | 2019-01-09 | 2:05 | Ascend | SBE41 Message | [5 empty] | 6.37, 22.9176, 39.7965 | 6.37 | 7.4882 | 0.02578 | -0.01 | 0.065 | 0.10349 | 1
$ | 2019-01-09 | 2:05 | Ascend | RecMode true, PID On, BE Ext'g, Valve Open, depthNum = 19 Pres, BP, BatV, BatI: | 6.37 | 96.3379 | 27.425 | 198
$ | 2019-01-09 | 2:05 | Ascend | Vel PID Values | [17 empty] | 0.1 | 0 | -3.2e-05 | 0.009466 | -0.768 | 6.7519 | 6.7519 | 55311 | 1
$ | 2019-01-09 | 2:05 | Ascend | SBE41 Message | [5 empty] | 6.37, 22.9181, 39.7997 | 6.37 | 7.302 | 0.037917 | 0 | -0.005 | 0.10267 | 1
$ | 2019-01-09 | 2:05 | Ascend | RecMode true, PID On, BE Ext'g, Valve Open, depthNum = 19 Pres, BP, BatV, BatI: | 6.37 | 96.3514 | 27.425 | 198
$ | 2019-01-09 | 2:05 | Ascend | Vel PID Values | [17 empty] | 0.1 | 0 | 0 | 3.2e-05 | -0.288 | 7.232 | 7.232 | 59244 | 1
$ | 2019-01-09 | 2:05 | Ascend | SBE41 Message | [5 empty] | 6.37, 22.9185, 39.7971 | 6.37 | 7.0157 | 0.070369 | 0 | 0 | 0.10216 | 1
$ | 2019-01-09 | 2:05 | Ascend | RecMode true, PID On, BE Ext'g, Valve Open, depthNum = 19 Pres, BP, BatV, BatI: | 6.37 | 96.3341 | 27.425 | 198
$ | 2019-01-09 | 2:05 | Ascend | Vel PID Values | [17 empty] | 0.1 | 0 | 0 | 0 | 0.192 | 7.712 | 7.712 | 63176 | 1
$ | 2019-01-09 | 2:05 | Ascend | SBE41 Message | [5 empty] | 6.37, 22.9182, 39.7974 | 6.37 | 6.717 | 0.10716 | 0 | 0 | 0.10197 | 1
$ | 2019-01-09 | 2:05 | Ascend | RecMode true, PID On, BE Ext'g, Valve Open, depthNum = 19 Pres, BP, BatV, BatI: | 6.37 | 96.3504 | 27.425 | 198
$ | 2019-01-09 | 2:05 | Ascend | Vel PID Values | [17 empty] | 0.1 | -0.01 | -0.009967 | -0.009967 | 0.71984 | 8.992 | 8.992 | 73662 | 1
$ | 2019-01-09 | 2:05 | Ascend | SBE41 Message | [5 empty] | 6.38, 22.9185, 39.8022 | 6.38 | 6.5046 | 0.13389 | -0.01 | -0.005 | 0.10186 | 1
$ | 2019-01-09 | 2:05 | Ascend | RecMode true, PID On, BE Ext'g, Valve Open, depthNum = 19 Pres, BP, BatV, BatI: | 6.38 | 96.3436 | 27.425 | 198
$ | 2019-01-09 | 2:05 | Ascend | Vel PID Values | [17 empty] | 0.1 | 0.01 | 0.009934 | 0.019901 | 1.1522 | 7.9198 | 7.9198 | 64879 | 1
$ | 2019-01-09 | 2:05 | Ascend | SBE41 Message | [5 empty] | 6.37, 22.9189, 39.7985 | 6.37 | 6.4041 | 0.1467 | 0.01 | 0 | 0.10171 | 1
$ | 2019-01-09 | 2:05 | Ascend | RecMode true, PID On, BE Ext'g, Valve Open, depthNum = 19 Pres, BP, BatV, BatI: | 6.37 | 96.3542 | 27.425 | 198
$ | 2019-01-09 | 2:05 | Ascend | Vel PID Values | [17 empty] | 0.1 | 0 | 3.3e-05 | -0.009901 | 1.632 | 9.1521 | 9.1521 | 74974 | 1
$ | 2019-01-09 | 2:05 | Ascend | SBE41 Message | [5 empty] | 6.37, 22.9190, 39.8004 | 6.37 | 6.3749 | 0.15013 | 0 | 0.005 | 0.10168 | 1
$ | 2019-01-09 | 2:05 | Ascend | RecMode true, PID On, BE Ext'g, Valve Open, depthNum = 19 Pres, BP, BatV, BatI: | 6.37 | 96.3506 | 27.425 | 198
$ | 2019-01-09 | 2:05 | Ascend | Vel PID Values | [17 empty] | 0.1 | -0.01 | -0.009967 | -0.01 | 2.1598 | 10.432 | 10.432 | 85459 | 1
$ | 2019-01-09 | 2:05 | Ascend | SBE41 Message | [5 empty] | 6.38, 22.9195, 39.8006 | 6.38 | 6.3712 | 0.14804 | -0.01 | -0.005 | 0.10197 | 1
$ | 2019-01-09 | 2:05 | Ascend | RecMode true, PID On, BE Ext'g, Valve Open, depthNum = 19 Pres, BP, BatV, BatI: | 6.38 | 96.3489 | 27.425 | 198
$ | 2019-01-09 | 2:05 | Ascend | [MSC] RX: ACK,TS,DAT
$ | 2019-01-09 | 2:05 | Ascend | [MSC] TX: SL
$ | 2019-01-09 | 2:05 | Ascend | Vel PID Values | [17 empty] | 0.1 | 0.04 | 0.039834 | 0.049801 | 2.4486 | 6.9599 | 6.9599 | 57015 | 1
$ | 2019-01-09 | 2:05 | Ascend | SBE41 Message | [5 empty] | 6.34, 22.9188, 39.7985 | 6.34 | 6.3722 | 0.13804 | 0.04 | 0.015 | 0.10247 | 1
$ | 2019-01-09 | 2:05 | Ascend | RecMode true, PID On, BE Ext'g, Valve Open, depthNum = 19 Pres, BP, BatV, BatI: | 6.34 | 96.3377 | 27.425 | 198
$ | 2019-01-09 | 2:05 | Ascend | [MSC] RX: 0xB62A,pH,02/27/2012 08:31:48,0,-1.00,-1.0000,-1.0000,446,264,0,23.83,54.27,11.748,4.660e-02,7.1234,0.000,-0.998349,0.000740,-0.-08
$ | 2019-01-09 | 2:05 | Ascend | [MSC] Data: 0xB62A,pH,02/27/2012 08:31:48,0,-1.00,-1.0000,-1.0000,446,264,0,23.83,54.27,11.748,4.660e-02,7.1234,0.000,-0.998349,0.000740,-0.-08
$ | 2019-01-09 | 2:05 | Ascend | Ascend pt: | 2019-Jan-09T02:04:22Z | 9.35 | 22.911 | 39.8 | 23.185 | 29.097 | 7.125 | 7.1234 | 6923.4 | 2459 | 4130 | 531 | -0.0037 | 0.0029 | -0.008 | -0.2442
$ | 2019-01-09 | 2:05 | Ascend | [MSC] Post: 7.1234
$ | 2019-01-09 | 2:05 | Ascend | Vel PID Values | [17 empty] | 0.1 | 0.44 | 0.43867 | 0.39883 | 0.82303 | -24.7512 | -24.7512 | -202761 | 1
$ | 2019-01-09 | 2:05 | Ascend | SBE41 Message | [5 empty] | 5.90, 22.9202, 39.8023 | 5.9 | 6.373 | 0.11489 | 0.44 | 0.24 | 0.10284 | 1
$ | 2019-01-09 | 2:05 | Ascend | RecMode true, PID On, BE Ret'g, Valve Open, depthNum = 19 Pres, BP, BatV, BatI: | 5.9 | 96.3412 | 27.425 | 198
$ | 2019-01-09 | 2:05 | Ascend | ERROR: State machine cycle time exceeded SMCyclePeriod = 00:00:01.0895763
$ | 2019-01-09 | 2:05 | Ascend | Vel PID Values | [17 empty] | 0.1 | 0.55 | 0.54963 | 0.11096 | -1.3352 | -35.1771 | -35.1771 | -288170 | 1
$ | 2019-01-09 | 2:05 | Ascend | SBE41 Message | [5 empty] | 5.35, 22.9200, 39.7985 | 5.35 | 6.371 | 0.079714 | 0.55 | 0.495 | 0.10279 | 1
$ | 2019-01-09 | 2:05 | Ascend | RecMode true, PID On, BE Ret'g, Valve Open, depthNum = 19 Pres, BP, BatV, BatI: | 5.35 | 96.3552 | 27.425 | 198
$ | 2019-01-09 | 2:05 | Ascend | Vel PID Values | [17 empty] | 0.1 | 0.19 | 0.1912 | -0.35843 | -1.773 | -8.5354 | -8.5354 | -69922 | 1
$ | 2019-01-09 | 2:05 | Ascend | SBE41 Message | [5 empty] | 5.16, 22.9203, 39.8004 | 5.16 | 6.3538 | 0.044907 | 0.19 | 0.37 | 0.10216 | 1
$ | 2019-01-09 | 2:05 | Ascend | RecMode true, PID On, BE Ret'g, Valve Open, depthNum = 19 Pres, BP, BatV, BatI: | 5.16 | 96.3401 | 27.425 | 198
$ | 2019-01-09 | 2:05 | Ascend | Vel PID Values | [17 empty] | 0.1 | -0.01 | -0.009333 | -0.20053 | -1.2482 | 7.0271 | 7.0271 | 57566 | 1
$ | 2019-01-09 | 2:05 | Ascend | SBE41 Message | [5 empty] | 5.17, 22.9207, 39.7996 | 5.17 | 6.2838 | 0.027289 | -0.01 | 0.09 | 0.10113 | 1
$ | 2019-01-09 | 2:05 | Ascend | RecMode true, PID On, BE Ext'g, Valve Open, depthNum = 19 Pres, BP, BatV, BatI: | 5.17 | 96.3314 | 27.425 | 198
$ | 2019-01-09 | 2:05 | Ascend | Vel PID Values | [17 empty] | 0.1 | 0.02 | 0.019901 | 0.029234 | -0.86368 | 5.1519 | 5.1519 | 42204 | 1
$ | 2019-01-09 | 2:05 | Ascend | SBE41 Message | [5 empty] | 5.15, 22.9209, 39.7959 | 5.15 | 6.1128 | 0.036009 | 0.02 | 0.005 | 0.10002 | 1
$ | 2019-01-09 | 2:05 | Ascend | RecMode true, PID On, BE Ext'g, Valve Open, depthNum = 19 Pres, BP, BatV, BatI: | 5.15 | 96.3555 | 27.425 | 198
$ | 2019-01-09 | 2:05 | Ascend | Vel PID Values | [17 empty] | 0.1 | 0 | 6.6e-05 | -0.019835 | -0.384 | 7.1363 | 7.1363 | 58460 | 1
$ | 2019-01-09 | 2:05 | Ascend | SBE41 Message | [5 empty] | 5.15, 22.9209, 39.8023 | 5.15 | 5.8396 | 0.06618 | 0 | 0.01 | 0.099186 | 1
$ | 2019-01-09 | 2:05 | Ascend | RecMode true, PID On, BE Ext'g, Valve Open, depthNum = 19 Pres, BP, BatV, BatI: | 5.15 | 96.3443 | 27.425 | 198
$ | 2019-01-09 | 2:05 | Ascend | Vel PID Values | [17 empty] | 0.1 | 0 | 0 | -6.6e-05 | 0.095998 | 7.616 | 7.616 | 62390 | 1
$ | 2019-01-09 | 2:05 | Ascend | SBE41 Message | [5 empty] | 5.15, 22.9214, 39.8017 | 5.15 | 5.5423 | 0.1025 | 0 | 0 | 0.098564 | 1
$ | 2019-01-09 | 2:05 | Ascend | RecMode true, PID On, BE Ext'g, Valve Open, depthNum = 19 Pres, BP, BatV, BatI: | 5.15 | 96.3546 | 27.425 | 198
$ | 2019-01-09 | 2:05 | Ascend | Vel PID Values | [17 empty] | 0.1 | -0.02 | -0.019933 | -0.019934 | 0.67168 | 9.696 | 9.696 | 79429 | 1
$ | 2019-01-09 | 2:05 | Ascend | SBE41 Message | [5 empty] | 5.17, 22.9220, 39.8007 | 5.17 | 5.319 | 0.13027 | -0.02 | -0.01 | 0.098486 | 1
$ | 2019-01-09 | 2:05 | Ascend | RecMode true, PID On, BE Ext'g, Valve Open, depthNum = 19 Pres, BP, BatV, BatI: | 5.17 | 96.3338 | 27.425 | 198
$ | 2019-01-09 | 2:05 | Ascend | Vel PID Values | [17 empty] | 0.1 | 0.02 | 0.019867 | 0.0398 | 1.0563 | 7.0717 | 7.0717 | 57931 | 1
$ | 2019-01-09 | 2:05 | Ascend | SBE41 Message | [5 empty] | 5.15, 22.9221, 39.8029 | 5.15 | 5.2039 | 0.14463 | 0.02 | 0 | 0.098757 | 1
$ | 2019-01-09 | 2:05 | Ascend | RecMode true, PID On, BE Ext'g, Valve Open, depthNum = 19 Pres, BP, BatV, BatI: | 5.15 | 96.3444 | 27.425 | 198
$ | 2019-01-09 | 2:05 | Ascend | Vel PID Values | [17 empty] | 0.1 | -0.01 | -0.0099 | -0.029767 | 1.5838 | 9.8563 | 9.8563 | 80742 | 1
$ | 2019-01-09 | 2:05 | Ascend | SBE41 Message | [5 empty] | 5.16, 22.9220, 39.8001 | 5.16 | 5.1639 | 0.14935 | -0.01 | 0.005 | 0.0995 | 1
$ | 2019-01-09 | 2:05 | Ascend | RecMode true, PID On, BE Ext'g, Valve Open, depthNum = 19 Pres, BP, BatV, BatI: | 5.16 | 96.34 | 27.425 | 198
$ | 2019-01-09 | 2:05 | Ascend | Vel PID Values | [17 empty] | 0.1 | 0 | -3.3e-05 | 0.009867 | 2.064 | 9.5839 | 9.5839 | 78510 | 1
$ | 2019-01-09 | 2:05 | Ascend | SBE41 Message | [5 empty] | 5.16, 22.9229, 39.8015 | 5.16 | 5.1552 | 0.14829 | 0 | -0.005 | 0.10058 | 1
$ | 2019-01-09 | 2:05 | Ascend | RecMode true, PID On, BE Ext'g, Valve Open, depthNum = 19 Pres, BP, BatV, BatI: | 5.16 | 96.3545 | 27.425 | 198
$ | 2019-01-09 | 2:05 | Ascend | Vel PID Values | [17 empty] | 0.1 | 0.02 | 0.019933 | 0.019966 | 2.4483 | 8.464 | 8.464 | 69337 | 1
$ | 2019-01-09 | 2:05 | Ascend | SBE41 Message | [5 empty] | 5.14, 22.9230, 39.8028 | 5.14 | 5.1553 | 0.13959 | 0.02 | 0.01 | 0.10167 | 1
$ | 2019-01-09 | 2:05 | Ascend | RecMode true, PID On, BE Ext'g, Valve Open, depthNum = 19 Pres, BP, BatV, BatI: | 5.14 | 96.3574 | 27.425 | 198
$ | 2019-01-09 | 2:05 | Ascend | Vel PID Values | [17 empty] | 0.1 | 0.4 | 0.39874 | 0.3788 | 1.0144 | -21.5515 | -21.5515 | -176550 | 1
$ | 2019-01-09 | 2:05 | Ascend | SBE41 Message | [5 empty] | 4.74, 22.9238, 39.8030 | 4.74 | 5.157 | 0.11822 | 0.4 | 0.21 | 0.10236 | 1
$ | 2019-01-09 | 2:05 | Ascend | RecMode true, PID On, BE Ret'g, Valve Open, depthNum = 19 Pres, BP, BatV, BatI: | 4.74 | 96.347 | 27.425 | 198
$ | 2019-01-09 | 2:05 | Ascend | Vel PID Values | [17 empty] | 0.1 | 0.55 | 0.5495 | 0.15076 | -1.1432 | -34.9857 | -34.9857 | -286602 | 1
$ | 2019-01-09 | 2:05 | Ascend | SBE41 Message | [5 empty] | 4.19, 22.9233, 39.7951 | 4.19 | 5.1562 | 0.084509 | 0.55 | 0.475 | 0.10245 | 1
$ | 2019-01-09 | 2:05 | Ascend | RecMode true, PID On, BE Ret'g, Valve Open, depthNum = 19 Pres, BP, BatV, BatI: | 4.19 | 96.3448 | 27.425 | 198
$ | 2019-01-09 | 2:05 | Ascend | Vel PID Values | [17 empty] | 0.1 | 0.24 | 0.24103 | -0.30847 | -1.8202 | -12.3434 | -12.3434 | -101117 | 1
$ | 2019-01-09 | 2:05 | Ascend | SBE41 Message | [5 empty] | 3.95, 22.9238, 39.7995 | 3.95 | 5.1417 | 0.049533 | 0.24 | 0.395 | 0.10192 | 1
$ | 2019-01-09 | 2:05 | Ascend | RecMode true, PID On, BE Ret'g, Valve Open, depthNum = 19 Pres, BP, BatV, BatI: | 3.95 | 96.367 | 27.425 | 198
$ | 2019-01-09 | 2:05 | Ascend | Vel PID Values | [17 empty] | 0.1 | 0.01 | 0.010767 | -0.23026 | -1.3918 | 5.3799 | 5.3799 | 44071 | 1
$ | 2019-01-09 | 2:05 | Ascend | SBE41 Message | [5 empty] | 3.94, 22.9233, 39.8042 | 3.94 | 5.0789 | 0.029683 | 0.01 | 0.125 | 0.10092 | 1
$ | 2019-01-09 | 2:05 | Ascend | RecMode true, PID On, BE Ext'g, Valve Open, depthNum = 19 Pres, BP, BatV, BatI: | 3.94 | 96.3497 | 27.425 | 198
$ | 2019-01-09 | 2:05 | Ascend | Vel PID Values | [17 empty] | 0.1 | -0.01 | -0.009932 | -0.020699 | -0.86416 | 7.4083 | 7.4083 | 60688 | 1
$ | 2019-01-09 | 2:05 | Ascend | SBE41 Message | [5 empty] | 3.95, 22.9247, 39.8025 | 3.95 | 4.9195 | 0.035163 | -0.01 | 0 | 0.0998 | 1
$ | 2019-01-09 | 2:05 | Ascend | RecMode true, PID On, BE Ext'g, Valve Open, depthNum = 19 Pres, BP, BatV, BatI: | 3.95 | 96.3863 | 27.425 | 198
$ | 2019-01-09 | 2:05 | Ascend | Vel PID Values | [17 empty] | 0.1 | 0.01 | 0.009934 | 0.019866 | -0.43184 | 6.3359 | 6.3359 | 51903 | 1
$ | 2019-01-09 | 2:05 | Ascend | SBE41 Message | [5 empty] | 3.94, 22.9251, 39.7995 | 3.94 | 4.6553 | 0.062888 | 0.01 | 0 | 0.098921 | 1
$ | 2019-01-09 | 2:05 | Ascend | RecMode true, PID On, BE Ext'g, Valve Open, depthNum = 19 Pres, BP, BatV, BatI: | 3.94 | 96.3748 | 27.425 | 198
$ | 2019-01-09 | 2:05 | Ascend | Vel PID Values | [17 empty] | 0.1 | -0.01 | -0.009934 | -0.019867 | 0.095839 | 8.3681 | 8.3681 | 68551 | 1
$ | 2019-01-09 | 2:05 | Ascend | SBE41 Message | [5 empty] | 3.95, 22.9252, 39.7990 | 3.95 | 4.3563 | 0.098789 | -0.01 | 0 | 0.098451 | 1
$ | 2019-01-09 | 2:05 | Ascend | RecMode true, PID On, BE Ext'g, Valve Open, depthNum = 19 Pres, BP, BatV, BatI: | 3.95 | 96.3768 | 27.425 | 198
$ | 2019-01-09 | 2:05 | Ascend | Vel PID Values | [17 empty] | 0.1 | 0.01 | 0.009934 | 0.019867 | 0.52816 | 7.2959 | 7.2959 | 59767 | 1
$ | 2019-01-09 | 2:05 | Ascend | SBE41 Message | [5 empty] | 3.94, 22.9252, 39.8030 | 3.94 | 4.1224 | 0.12777 | 0.01 | 0 | 0.098346 | 1
$ | 2019-01-09 | 2:05 | Ascend | RecMode true, PID On, BE Ext'g, Valve Open, depthNum = 19 Pres, BP, BatV, BatI: | 3.94 | 96.3724 | 27.425 | 198
$ | 2019-01-09 | 2:05 | Ascend | Vel PID Values | [17 empty] | 0.1 | -0.02 | -0.0199 | -0.029834 | 1.1037 | 10.1281 | 10.1281 | 82969 | 1
$ | 2019-01-09 | 2:05 | Ascend | SBE41 Message | [5 empty] | 3.96, 22.9259, 39.8012 | 3.96 | 3.9976 | 0.14343 | -0.02 | -0.005 | 0.098631 | 1
$ | 2019-01-09 | 2:05 | Ascend | RecMode true, PID On, BE Ext'g, Valve Open, depthNum = 19 Pres, BP, BatV, BatI: | 3.96 | 96.3857 | 27.425 | 198
$ | 2019-01-09 | 2:05 | Ascend | Vel PID Values | [17 empty] | 0.1 | 0.01 | 0.0099 | 0.029801 | 1.5362 | 8.3037 | 8.3037 | 68023 | 1
$ | 2019-01-09 | 2:05 | Ascend | SBE41 Message | [5 empty] | 3.95, 22.9268, 39.8024 | 3.95 | 3.9544 | 0.14869 | 0.01 | -0.005 | 0.099376 | 1
$ | 2019-01-09 | 2:05 | Ascend | RecMode true, PID On, BE Ext'g, Valve Open, depthNum = 19 Pres, BP, BatV, BatI: | 3.95 | 96.3853 | 27.425 | 198
$ | 2019-01-09 | 2:05 | Ascend | Vel PID Values | [17 empty] | 0.1 | -0.01 | -0.009934 | -0.019834 | 2.0638 | 10.3361 | 10.3361 | 84673 | 1
$ | 2019-01-09 | 2:05 | Ascend | SBE41 Message | [5 empty] | 3.96, 22.9257, 39.8045 | 3.96 | 3.9461 | 0.14792 | -0.01 | 0 | 0.10049 | 1
$ | 2019-01-09 | 2:05 | Ascend | RecMode true, PID On, BE Ext'g, Valve Open, depthNum = 19 Pres, BP, BatV, BatI: | 3.96 | 96.3922 | 27.425 | 198
$ | 2019-01-09 | 2:05 | Ascend | Vel PID Values | [17 empty] | 0.1 | 0.05 | 0.0498 | 0.059734 | 2.3048 | 6.0639 | 6.0639 | 49675 | 1
$ | 2019-01-09 | 2:05 | Ascend | SBE41 Message | [5 empty] | 3.91, 22.9263, 39.8040 | 3.91 | 3.9464 | 0.1401 | 0.05 | 0.02 | 0.10161 | 1
$ | 2019-01-09 | 2:05 | Ascend | RecMode true, PID On, BE Ext'g, Valve Open, depthNum = 19 Pres, BP, BatV, BatI: | 3.91 | 96.3738 | 27.425 | 198
$ | 2019-01-09 | 2:05 | Ascend | Vel PID Values | [17 empty] | 0.1 | 0.41 | 0.4088 | 0.359 | 0.82255 | -22.4951 | -22.4951 | -184279 | 1
$ | 2019-01-09 | 2:05 | Ascend | SBE41 Message | [5 empty] | 3.50, 22.9263, 39.8026 | 3.5 | 3.9485 | 0.1201 | 0.41 | 0.23 | 0.10237 | 1
$ | 2019-01-09 | 2:05 | Ascend | RecMode true, PID On, BE Ret'g, Valve Open, depthNum = 19 Pres, BP, BatV, BatI: | 3.5 | 96.3747 | 27.425 | 198
$ | 2019-01-09 | 2:05 | Ascend | Vel PID Values | [17 empty] | 0.1 | 0.53 | 0.5296 | 0.1208 | -1.2395 | -33.5776 | -33.5776 | -275067 | 1
$ | 2019-01-09 | 2:05 | Ascend | SBE41 Message | [5 empty] | 2.97, 22.9272, 39.8021 | 2.97 | 3.9489 | 0.087354 | 0.53 | 0.47 | 0.10253 | 1
$ | 2019-01-09 | 2:05 | Ascend | RecMode true, PID On, BE Ret'g, Valve Open, depthNum = 19 Pres, BP, BatV, BatI: | 2.97 | 96.3892 | 27.425 | 198
$ | 2019-01-09 | 2:05 | Ascend | Vel PID Values | [17 empty] | 0.1 | 0.22 | 0.22103 | -0.30857 | -1.8205 | -10.8397 | -10.8397 | -88798 | 1
$ | 2019-01-09 | 2:05 | Ascend | SBE41 Message | [5 empty] | 2.75, 22.9269, 39.8003 | 2.75 | 3.9335 | 0.052284 | 0.22 | 0.375 | 0.10207 | 1
$ | 2019-01-09 | 2:05 | Ascend | RecMode true, PID On, BE Ret'g, Valve Open, depthNum = 19 Pres, BP, BatV, BatI: | 2.75 | 96.3943 | 27.425 | 198
$ | 2019-01-09 | 2:05 | Ascend | Vel PID Values | [17 empty] | 0.1 | 0.01 | 0.010701 | -0.21033 | -1.3918 | 5.3796 | 5.3796 | 44069 | 1
$ | 2019-01-09 | 2:05 | Ascend | SBE41 Message | [5 empty] | 2.74, 22.9277, 39.8026 | 2.74 | 3.8654 | 0.031765 | 0.01 | 0.115 | 0.10111 | 1
$ | 2019-01-09 | 2:05 | Ascend | RecMode true, PID On, BE Ext'g, Valve Open, depthNum = 19 Pres, BP, BatV, BatI: | 2.74 | 96.3958 | 27.425 | 198
$ | 2019-01-09 | 2:05 | Ascend | Vel PID Values | [17 empty] | 0.1 | 0.01 | 0.010001 | -0.000699 | -0.95984 | 5.8083 | 5.8083 | 47581 | 1
$ | 2019-01-09 | 2:05 | Ascend | SBE41 Message | [5 empty] | 2.73, 22.9279, 39.8016 | 2.73 | 3.6992 | 0.036883 | 0.01 | 0.01 | 0.10009 | 1
$ | 2019-01-09 | 2:05 | Ascend | RecMode true, PID On, BE Ext'g, Valve Open, depthNum = 19 Pres, BP, BatV, BatI: | 2.73 | 96.4353 | 27.425 | 198
$ | 2019-01-09 | 2:05 | Ascend | Vel PID Values | [17 empty] | 0.1 | -0.01 | -0.009933 | -0.019935 | -0.43216 | 7.8401 | 7.8401 | 64226 | 1
$ | 2019-01-09 | 2:05 | Ascend | SBE41 Message | [5 empty] | 2.74, 22.9290, 39.8009 | 2.74 | 3.4327 | 0.064507 | -0.01 | 0 | 0.099324 | 1
$ | 2019-01-09 | 2:05 | Ascend | RecMode true, PID On, BE Ext'g, Valve Open, depthNum = 19 Pres, BP, BatV, BatI: | 2.74 | 96.4763 | 27.425 | 198
$ | 2019-01-09 | 2:05 | Ascend | Vel PID Values | [17 empty] | 0.1 | 0 | -3.3e-05 | 0.0099 | 0.047998 | 7.5679 | 7.5679 | 61995 | 1
$ | 2019-01-09 | 2:05 | Ascend | SBE41 Message | [5 empty] | 2.74, 22.9285, 39.8041 | 2.74 | 3.1381 | 0.099921 | 0 | -0.005 | 0.098936 | 1
$ | 2019-01-09 | 2:05 | Ascend | RecMode true, PID On, BE Ext'g, Valve Open, depthNum = 19 Pres, BP, BatV, BatI: | 2.74 | 96.4785 | 27.425 | 198
$ | 2019-01-09 | 2:05 | Ascend | Vel PID Values | [17 empty] | 0.1 | 0 | 0 | 3.3e-05 | 0.528 | 8.048 | 8.048 | 65929 | 1
$ | 2019-01-09 | 2:05 | Ascend | SBE41 Message | [5 empty] | 2.74, 22.9291, 39.8047 | 2.74 | 2.9106 | 0.12811 | 0 | 0 | 0.098841 | 1
$ | 2019-01-09 | 2:05 | Ascend | RecMode true, PID On, BE Ext'g, Valve Open, depthNum = 19 Pres, BP, BatV, BatI: | 2.74 | 96.4877 | 27.425 | 198
$ | 2019-01-09 | 2:05 | Ascend | Vel PID Values | [17 empty] | 0.1 | -0.02 | -0.019933 | -0.019933 | 1.1037 | 10.128 | 10.128 | 82968 | 1
$ | 2019-01-09 | 2:05 | Ascend | SBE41 Message | [5 empty] | 2.76, 22.9296, 39.8036 | 2.76 | 2.7895 | 0.14338 | -0.02 | -0.01 | 0.099061 | 1
$ | 2019-01-09 | 2:06 | Ascend | RecMode true, PID On, BE Ext'g, Valve Open, depthNum = 19 Pres, BP, BatV, BatI: | 2.76 | 96.4989 | 27.425 | 198
$ | 2019-01-09 | 2:06 | Ascend | Vel PID Values | [17 empty] | 0.1 | 0.01 | 0.0099 | 0.029834 | 1.5362 | 8.3037 | 8.3037 | 68023 | 1
$ | 2019-01-09 | 2:06 | Ascend | SBE41 Message | [5 empty] | 2.75, 22.9294, 39.8014 | 2.75 | 2.7471 | 0.1487 | 0.01 | -0.005 | 0.099691 | 1
$ | 2019-01-09 | 2:06 | Ascend | RecMode true, PID On, BE Ext'g, Valve Open, depthNum = 19 Pres, BP, BatV, BatI: | 2.75 | 96.4968 | 27.425 | 198
$ | 2019-01-09 | 2:06 | Ascend | Vel PID Values | [17 empty] | 0.1 | 0 | 3.3e-05 | -0.009867 | 2.016 | 9.5361 | 9.5361 | 78120 | 1
$ | 2019-01-09 | 2:06 | Ascend | SBE41 Message | [5 empty] | 2.75, 22.9303, 39.8005 | 2.75 | 2.7393 | 0.14774 | 0 | 0.005 | 0.1007 | 1
$ | 2019-01-09 | 2:06 | Ascend | RecMode true, PID On, BE Ext'g, Valve Open, depthNum = 19 Pres, BP, BatV, BatI: | 2.75 | 96.4911 | 27.425 | 198
$ | 2019-01-09 | 2:06 | Ascend | Vel PID Values | [17 empty] | 0.1 | 0.05 | 0.049834 | 0.049801 | 2.2568 | 6.016 | 6.016 | 49283 | 1
$ | 2019-01-09 | 2:06 | Ascend | SBE41 Message | [5 empty] | 2.70, 22.9301, 39.8047 | 2.7 | 2.7414 | 0.13904 | 0.05 | 0.025 | 0.10177 | 1
$ | 2019-01-09 | 2:06 | Ascend | RecMode true, PID On, BE Ext'g, Valve Open, depthNum = 19 Pres, BP, BatV, BatI: | 2.7 | 96.5067 | 27.425 | 198
$ | 2019-01-09 | 2:06 | Ascend | Vel PID Values | [17 empty] | 0.1 | 0.42 | 0.41877 | 0.36894 | 0.72671 | -23.3431 | -23.3431 | -191226 | 1
$ | 2019-01-09 | 2:06 | Ascend | SBE41 Message | [5 empty] | 2.28, 22.9311, 39.8002 | 2.28 | 2.7454 | 0.11797 | 0.42 | 0.235 | 0.1025 | 1
$ | 2019-01-09 | 2:06 | Ascend | RecMode true, PID On, BE Ret'g, Valve Open, depthNum = 19 Pres, BP, BatV, BatI: | 2.28 | 96.4798 | 27.425 | 198
$ | 2019-01-09 | 2:06 | Ascend | Vel PID Values | [17 empty] | 0.1 | 0.48 | 0.4798 | 0.06103 | -1.0963 | -29.6734 | -29.6734 | -243084 | 1
$ | 2019-01-09 | 2:06 | Ascend | SBE41 Message | [5 empty] | 1.80, 22.9317, 39.8017 | 1.8 | 2.7464 | 0.084872 | 0.48 | 0.45 | 0.10266 | 1
$ | 2019-01-09 | 2:06 | Ascend | PTH Message | [13 empty] | 761.1982 | 24.8583 | 52.2466 | 25.7482
$ | 2019-01-09 | 2:06 | Ascend | RecMode true, PID On, BE Ret'g, Valve Open, depthNum = 19 Pres, BP, BatV, BatI: | 1.8 | 96.4835 | 27.525 | 177
$ | 2019-01-09 | 2:06 | Ascend | Vel PID Values | [17 empty] | 0.1 | 0.25 | 0.25077 | -0.22903 | -1.82 | -13.0965 | -13.0965 | -107286 | 1
$ | 2019-01-09 | 2:06 | Ascend | SBE41 Message | [5 empty] | 1.55, 22.9315, 39.8029 | 1.55 | 2.7294 | 0.050524 | 0.25 | 0.365 | 0.10218 | 1
$ | 2019-01-09 | 2:06 | Ascend | RecMode true, PID On, BE Ret'g, Valve Open, depthNum = 19 Pres, BP, BatV, BatI: | 1.55 | 96.4885 | 27.525 | 177
$ | 2019-01-09 | 2:06 | Ascend | Vel PID Values | [17 empty] | 0.1 | 0.01 | 0.0108 | -0.23997 | -1.3918 | 5.38 | 5.38 | 44072 | 1
$ | 2019-01-09 | 2:06 | Ascend | SBE41 Message | [5 empty] | 1.54, 22.9315, 39.8054 | 1.54 | 2.6591 | 0.031099 | 0.01 | 0.13 | 0.10131 | 1
$ | 2019-01-09 | 2:06 | Ascend | RecMode true, PID On, BE Ext'g, Valve Open, depthNum = 19 Pres, BP, BatV, BatI: | 1.54 | 96.504 | 27.525 | 177
$ | 2019-01-09 | 2:06 | Ascend | Vel PID Values | [17 empty] | 0.1 | 0.01 | 0.010001 | -0.000799 | -0.95984 | 5.8083 | 5.8083 | 47581 | 1
$ | 2019-01-09 | 2:06 | Ascend | SBE41 Message | [5 empty] | 1.53, 22.9319, 39.7961 | 1.53 | 2.493 | 0.036657 | 0.01 | 0.01 | 0.10032 | 1
$ | 2019-01-09 | 2:06 | Ascend | RecMode true, PID On, BE Ext'g, Valve Open, depthNum = 19 Pres, BP, BatV, BatI: | 1.53 | 96.5893 | 27.525 | 177
$ | 2019-01-09 | 2:06 | Ascend | Vel PID Values | [17 empty] | 0.1 | -0.01 | -0.009933 | -0.019935 | -0.43216 | 7.8401 | 7.8401 | 64226 | 1
$ | 2019-01-09 | 2:06 | Ascend | SBE41 Message | [5 empty] | 1.54, 22.9321, 39.7999 | 1.54 | 2.2305 | 0.063875 | -0.01 | 0 | 0.099586 | 1
$ | 2019-01-09 | 2:06 | Ascend | RecMode true, PID On, BE Ext'g, Valve Open, depthNum = 19 Pres, BP, BatV, BatI: | 1.54 | 96.6373 | 27.525 | 177
$ | 2019-01-09 | 2:06 | Ascend | Vel PID Values | [17 empty] | 0.1 | 0.01 | 0.009934 | 0.019867 | 0.000158 | 6.7679 | 6.7679 | 55442 | 1
$ | 2019-01-09 | 2:06 | Ascend | SBE41 Message | [5 empty] | 1.53, 22.9328, 39.8029 | 1.53 | 1.9407 | 0.098768 | 0.01 | 0 | 0.099192 | 1
$ | 2019-01-09 | 2:06 | Ascend | RecMode true, PID On, BE Ext'g, Valve Open, depthNum = 19 Pres, BP, BatV, BatI: | 1.53 | 96.6334 | 27.525 | 177
$ | 2019-01-09 | 2:06 | Ascend | Vel PID Values | [17 empty] | 0.1 | -0.01 | -0.009934 | -0.019867 | 0.52784 | 8.8001 | 8.8001 | 72090 | 1
$ | 2019-01-09 | 2:06 | Ascend | SBE41 Message | [5 empty] | 1.54, 22.9338, 39.7969 | 1.54 | 1.7148 | 0.12698 | -0.01 | 0 | 0.099079 | 1
$ | 2019-01-09 | 2:06 | Ascend | RecMode true, PID On, BE Ext'g, Valve Open, depthNum = 19 Pres, BP, BatV, BatI: | 1.54 | 96.63 | 27.525 | 177
$ | 2019-01-09 | 2:06 | Ascend | Vel PID Values | [17 empty] | 0.1 | -0.01 | -0.01 | -6.6e-05 | 1.0558 | 9.3278 | 9.3278 | 76413 | 1
$ | 2019-01-09 | 2:06 | Ascend | SBE41 Message | [5 empty] | 1.55, 22.9335, 39.7978 | 1.55 | 1.5918 | 0.14271 | -0.01 | -0.01 | 0.099216 | 1
$ | 2019-01-09 | 2:06 | Ascend | RecMode true, PID On, BE Ext'g, Valve Open, depthNum = 19 Pres, BP, BatV, BatI: | 1.55 | 96.6272 | 27.525 | 177
$ | 2019-01-09 | 2:06 | Ascend | Vel PID Values | [17 empty] | 0.1 | 0.02 | 0.0199 | 0.0299 | 1.4403 | 7.4559 | 7.4559 | 61078 | 1
$ | 2019-01-09 | 2:06 | Ascend | SBE41 Message | [5 empty] | 1.53, 22.9336, 39.8027 | 1.53 | 1.5468 | 0.14842 | 0.02 | 0.005 | 0.09972 | 1
$ | 2019-01-09 | 2:06 | Ascend | RecMode true, PID On, BE Ext'g, Valve Open, depthNum = 19 Pres, BP, BatV, BatI: | 1.53 | 96.6376 | 27.525 | 177
$ | 2019-01-09 | 2:06 | Ascend | Vel PID Values | [17 empty] | 0.1 | -0.01 | -0.0099 | -0.0298 | 1.9678 | 10.2403 | 10.2403 | 83888 | 1
$ | 2019-01-09 | 2:06 | Ascend | SBE41 Message | [5 empty] | 1.54, 22.9345, 39.7990 | 1.54 | 1.5369 | 0.14754 | -0.01 | 0.005 | 0.1006 | 1
$ | 2019-01-09 | 2:06 | Ascend | RecMode true, PID On, BE Ext'g, Valve Open, depthNum = 19 Pres, BP, BatV, BatI: | 1.54 | 96.6246 | 27.525 | 177
$ | 2019-01-09 | 2:06 | Ascend | Vel PID Values | [17 empty] | 0.1 | 0.17 | 0.1694 | 0.1793 | 1.6347 | -3.6321 | -3.6321 | -29753 | 1
$ | 2019-01-09 | 2:06 | Ascend | SBE41 Message | [5 empty] | 1.37, 22.9346, 39.7975 | 1.37 | 1.5369 | 0.13881 | 0.17 | 0.08 | 0.10158 | 1
$ | 2019-01-09 | 2:06 | Ascend | RecMode true, PID On, BE Ret'g, Valve Open, depthNum = 19 Pres, BP, BatV, BatI: | 1.37 | 96.6473 | 27.525 | 177
$ | 2019-01-09 | 2:06 | Ascend | Sending SBE41 stopProfile
$ | 2019-01-09 | 2:06 | Ascend | Vel PID Values | [17 empty] | 0.1 | 0.39 | 0.38927 | 0.21987 | 0.24623 | -21.5653 | -21.5653 | -176662 | 1
$ | 2019-01-09 | 2:06 | Ascend | SBE41 Message | [5 empty] | 0.98, 22.9353, 39.8009 | 0.98 | 1.5381 | 0.11809 | 0.39 | 0.28 | 0.1023 | 1
$ | 2019-01-09 | 2:06 | Ascend | Sending SBE41 stopProfile
$ | 2019-01-09 | 2:06 | Ascend | Powering up GPS
$ | 2019-01-09 | 2:06 | Ascend | Powering up BT Module
$ | 2019-01-09 | 2:06 | Ascend | Normal State Exit
$ | 2019-01-09 | 2:06 | Ascend | Ending SciLogger Sample Cycle
$ | 2019-01-09 | 2:06 | Ascend | RecMode true, PID Off, Motor Stopped, Valve Open, depthNum = 19 Pres, BP, BatV, BatI: | 0.98 | 96.6347 | 27.525 | 177
$ | 2019-01-09 | 2:06 | Ascend | ERROR: State machine cycle time exceeded SMCyclePeriod = 00:00:01.3096151
$ | 2019-01-09 | 2:06 | Init Profile | State Entry
$ | 2019-01-09 | 2:06 | Init Profile | Initializing SBE 41 LPF
$ | 2019-01-09 | 2:06 | Init Profile | Sending SBE41 stopProfile
$ | 2019-01-09 | 2:06 | Init Profile | Resetting SBE41 with qsr
$ | 2019-01-09 | 2:06 | Init Profile | Sending qsr command
$ | 2019-01-09 | 2:06 | Init Profile | SBE41 Message | [5 empty] | 0.55, 22.9345, 39.8048 | 0.55 | 0.97999 | 1e-06 | 0.43 | 0.215 | 0 | 1
$ | 2019-01-09 | 2:06 | Init Profile | Unparsed SBE41 Message | [5 empty] | profile stopped
$ | 2019-01-09 | 2:06 | Init Profile | Normal State Exit
$ | 2019-01-09 | 2:06 | Init Profile | RecMode true, PID Off, Motor Stopped, Valve Open, depthNum = 0 Pres, BP, BatV, BatI: | 0.55 | 96.6366 | 27.525 | 177
$ | 2019-01-09 | 2:06 | Init Profile | ERROR: State machine cycle time exceeded SMCyclePeriod = 00:00:04.0777856
$ | 2019-01-09 | 2:06 | Surface Ops Set Bellows | State Entry
$ | 2019-01-09 | 2:06 | Surface Ops Set Bellows | Inflating bellows to Surface Ops position = 155.0 at 200000 cps
$ | 2019-01-09 | 2:06 | Surface Ops Set Bellows | Unparsed SBE41 Message | [5 empty] | S>SBE 41CP UW V 2.0
$ | 2019-01-09 | 2:06 | Surface Ops Set Bellows | Unparsed SBE41 Message | [5 empty] | S>qsr
$ | 2019-01-09 | 2:06 | Surface Ops Set Bellows | Unparsed SBE41 Message | [5 empty] | powering down
$ | 2019-01-09 | 2:06 | Surface Ops Set Bellows | Unparsed SBE41 Message | [5 empty] | S>SBE 41CP UW V 2.0
$ | 2019-01-09 | 2:06 | Surface Ops Set Bellows | Normal State Exit
$ | 2019-01-09 | 2:06 | Surface Ops Set Bellows | RecMode true, PID Off, Motor Stopped, Valve Open, depthNum = 0 Pres, BP, BatV, BatI: | 0.55 | 96.637 | 27.525 | 177
$ | 2019-01-09 | 2:06 | Surface Ops Set Bellows | ERROR: State machine cycle time exceeded SMCyclePeriod = 00:00:01.5148502
$ | 2019-01-09 | 2:06 | Dump CP Data | State Entry
$ | 2019-01-09 | 2:06 | Dump CP Data | Starting valve close
$ | 2019-01-09 | 2:06 | Dump CP Data | Didn't get CR/LF response, trying again
$ | 2019-01-09 | 2:06 | Dump CP Data | RecMode true, PID Off, Motor Stopped, Valve Open, depthNum = 0 Pres, BP, BatV, BatI: | 0.55 | 96.6006 | 27.525 | 177
$ | 2019-01-09 | 2:06 | Dump CP Data | Didn't get CR/LF response, trying again
$ | 2019-01-09 | 2:06 | Dump CP Data | RecMode true, PID Off, Motor Stopped, Valve Closed, depthNum = 0 Pres, BP, BatV, BatI: | 0.55 | 96.5671 | 27.525 | 177
$ | 2019-01-09 | 2:06 | Dump CP Data | Didn't get CR/LF response, trying again
$ | 2019-01-09 | 2:06 | Dump CP Data | CP Message | [5 empty] | S>
$ | 2019-01-09 | 2:06 | Dump CP Data | RecMode true, PID Off, Motor Stopped, Valve Closed, depthNum = 0 Pres, BP, BatV, BatI: | 0.55 | 96.6447 | 27.525 | 177
$ | 2019-01-09 | 2:06 | Dump CP Data | Got CR/LF response
$ | 2019-01-09 | 2:06 | Dump CP Data | RecMode true, PID Off, Motor Stopped, Valve Closed, depthNum = 0 Pres, BP, BatV, BatI: | 0.55 | 96.6039 | 27.525 | 177
$ | 2019-01-09 | 2:06 | Dump CP Data | Sending binaverage wait command
$ | 2019-01-09 | 2:06 | Dump CP Data | Sending binaverage
$ | 2019-01-09 | 2:06 | Dump CP Data | Trying again for binaverage response
$ | 2019-01-09 | 2:06 | Dump CP Data | CP Message | [5 empty] | S>binaverage
$ | 2019-01-09 | 2:06 | Dump CP Data | Appending CP Data: samples = 242
$ | 2019-01-09 | 2:06 | Dump CP Data | Appending CP Data:
$ | 2019-01-09 | 2:06 | Dump CP Data | CP Message | [5 empty] | samples = 242, maxPress = 25.42
$ | 2019-01-09 | 2:06 | Dump CP Data | CP Message | [5 empty] | rd: 0
$ | 2019-01-09 | 2:06 | Dump CP Data | RecMode true, PID Off, Motor Stopped, Valve Closed, depthNum = 0 Pres, BP, BatV, BatI: | 0.55 | 96.6181 | 27.525 | 177
$ | 2019-01-09 | 2:06 | Dump CP Data | ERROR: State machine cycle time exceeded SMCyclePeriod = 00:00:01.1739760
$ | 2019-01-09 | 2:06 | Dump CP Data | Sending binaverage wait command
$ | 2019-01-09 | 2:06 | Dump CP Data | Trying again for binaverage response
$ | 2019-01-09 | 2:06 | Dump CP Data | RecMode true, PID Off, Motor Stopped, Valve Closed, depthNum = 0 Pres, BP, BatV, BatI: | 0.55 | 96.6102 | 27.525 | 177
$ | 2019-01-09 | 2:06 | Dump CP Data | Sending binaverage wait command
$ | 2019-01-09 | 2:06 | Dump CP Data | Trying again for binaverage response
$ | 2019-01-09 | 2:06 | Dump CP Data | CP Message | [5 empty] | rd: 128
$ | 2019-01-09 | 2:06 | Dump CP Data | RecMode true, PID Off, Motor Stopped, Valve Closed, depthNum = 0 Pres, BP, BatV, BatI: | 0.55 | 96.5928 | 27.525 | 177
$ | 2019-01-09 | 2:06 | Dump CP Data | Sending binaverage wait command
$ | 2019-01-09 | 2:06 | Dump CP Data | Trying again for binaverage response
$ | 2019-01-09 | 2:06 | Dump CP Data | CP Message | [5 empty] | avg: 0
$ | 2019-01-09 | 2:06 | Dump CP Data | CP Message
$ | 2019-01-09 | 2:06 | Dump CP Data | Appending CP Data: nbins = 14
$ | 2019-01-09 | 2:06 | Dump CP Data | Appending CP Data:
$ | 2019-01-09 | 2:06 | Dump CP Data | CP Message | [5 empty] | done, nbins = 14
$ | 2019-01-09 | 2:06 | Dump CP Data | RecMode true, PID Off, Motor Stopped, Valve Closed, depthNum = 0 Pres, BP, BatV, BatI: | 0.55 | 96.6007 | 27.525 | 177
$ | 2019-01-09 | 2:06 | Dump CP Data | Sending binaverage wait command
$ | 2019-01-09 | 2:06 | Dump CP Data | Got good binaverage response
$ | 2019-01-09 | 2:06 | Dump CP Data | RecMode true, PID Off, Motor Stopped, Valve Closed, depthNum = 0 Pres, BP, BatV, BatI: | 0.55 | 96.6333 | 27.525 | 177
$ | 2019-01-09 | 2:06 | Dump CP Data | Sending da wait command
$ | 2019-01-09 | 2:06 | Dump CP Data | Sending da command
$ | 2019-01-09 | 2:06 | Dump CP Data | Trying again for da response
$ | 2019-01-09 | 2:06 | Dump CP Data | CP Message | [5 empty] | S>da
$ | 2019-01-09 | 2:06 | Dump CP Data | CP Message | [5 empty] | 0.76, 22.9349, 39.8029, 2
$ | 2019-01-09 | 2:06 | Dump CP Data | CP Message | [5 empty] | 2.16, 22.9308, 39.8013, 23
$ | 2019-01-09 | 2:06 | Dump CP Data | CP Message | [5 empty] | 3.99, 22.9250, 39.8016, 13
$ | 2019-01-09 | 2:06 | Dump CP Data | CP Message | [5 empty] | 5.78, 22.9199, 39.7999, 23
$ | 2019-01-09 | 2:06 | Dump CP Data | CP Message | [5 empty] | 8.15, 22.9141, 39.7975, 24
$ | 2019-01-09 | 2:06 | Dump CP Data | CP Message | [5 empty] | 10.07, 22.9091, 39.7957, 13
$ | 2019-01-09 | 2:06 | Dump CP Data | CP Message | [5 empty] | 11.85, 22.9027, 39.7933, 22
$ | 2019-01-09 | 2:06 | Dump CP Data | CP Message | [5 empty] | 14.04, 22.8947, 39.7912, 21
$ | 2019-01-09 | 2:06 | Dump CP Data | CP Message | [5 empty] | 16.11, 22.8883, 39.7903, 20
$ | 2019-01-09 | 2:06 | Dump CP Data | CP Message | [5 empty] | 18.20, 22.8824, 39.7848, 21
$ | 2019-01-09 | 2:06 | Dump CP Data | CP Message | [5 empty] | 19.95, 22.8771, 39.7838, 12
$ | 2019-01-09 | 2:06 | Dump CP Data | CP Message | [5 empty] | 21.76, 22.8689, 39.7758, 24
$ | 2019-01-09 | 2:06 | Dump CP Data | CP Message | [5 empty] | 23.92, 22.8563, 39.7571, 18
$ | 2019-01-09 | 2:06 | Dump CP Data | CP Message | [5 empty] | 25.37, 22.8532, 39.7442, 6
$ | 2019-01-09 | 2:06 | Dump CP Data | CP Message | [5 empty] | upload complete
$ | 2019-01-09 | 2:06 | Dump CP Data | RecMode true, PID Off, Motor Stopped, Valve Closed, depthNum = 0 Pres, BP, BatV, BatI: | 0.55 | 96.6159 | 27.525 | 177
$ | 2019-01-09 | 2:06 | Dump CP Data | ERROR: State machine cycle time exceeded SMCyclePeriod = 00:00:02.3302309
$ | 2019-01-09 | 2:06 | Dump CP Data | Sending da wait command
$ | 2019-01-09 | 2:06 | Dump CP Data | Good da response; Upload sucessful
$ | 2019-01-09 | 2:06 | Dump CP Data | RecMode true, PID Off, Motor Stopped, Valve Closed, depthNum = 0 Pres, BP, BatV, BatI: | 0.55 | 96.6077 | 27.525 | 177
$ | 2019-01-09 | 2:06 | Dump CP Data | Sending dah wait command
$ | 2019-01-09 | 2:06 | Dump CP Data | Sending dah command
$ | 2019-01-09 | 2:06 | Dump CP Data | Trying again for dah response
$ | 2019-01-09 | 2:06 | Dump CP Data | CP Message | [5 empty] | S>dah
$ | 2019-01-09 | 2:06 | Dump CP Data | Appending CP Data: 000859979B7B02
$ | 2019-01-09 | 2:06 | Dump CP Data | CP Message | [5 empty] | 000859979B7B02
$ | 2019-01-09 | 2:06 | Dump CP Data | Appending CP Data: 001659939B7917
$ | 2019-01-09 | 2:06 | Dump CP Data | CP Message | [5 empty] | 001659939B7917
$ | 2019-01-09 | 2:06 | Dump CP Data | Appending CP Data: 0028598D9B7A0D
$ | 2019-01-09 | 2:06 | Dump CP Data | CP Message | [5 empty] | 0028598D9B7A0D
$ | 2019-01-09 | 2:06 | Dump CP Data | Appending CP Data: 003A59889B7817
$ | 2019-01-09 | 2:06 | Dump CP Data | CP Message | [5 empty] | 003A59889B7817
$ | 2019-01-09 | 2:06 | Dump CP Data | Appending CP Data: 005159829B7618
$ | 2019-01-09 | 2:06 | Dump CP Data | CP Message | [5 empty] | 005159829B7618
$ | 2019-01-09 | 2:06 | Dump CP Data | Appending CP Data: 0065597D9B740D
$ | 2019-01-09 | 2:06 | Dump CP Data | CP Message | [5 empty] | 0065597D9B740D
$ | 2019-01-09 | 2:06 | Dump CP Data | Appending CP Data: 007659779B7116
$ | 2019-01-09 | 2:06 | Dump CP Data | CP Message | [5 empty] | 007659779B7116
$ | 2019-01-09 | 2:06 | Dump CP Data | Appending CP Data: 008C596F9B6F15
$ | 2019-01-09 | 2:06 | Dump CP Data | CP Message | [5 empty] | 008C596F9B6F15
$ | 2019-01-09 | 2:06 | Dump CP Data | Appending CP Data: 00A159689B6E14
$ | 2019-01-09 | 2:06 | Dump CP Data | CP Message | [5 empty] | 00A159689B6E14
$ | 2019-01-09 | 2:06 | Dump CP Data | Appending CP Data: 00B659629B6915
$ | 2019-01-09 | 2:06 | Dump CP Data | CP Message | [5 empty] | 00B659629B6915
$ | 2019-01-09 | 2:06 | Dump CP Data | Appending CP Data: 00C7595D9B680C
$ | 2019-01-09 | 2:06 | Dump CP Data | CP Message | [5 empty] | 00C7595D9B680C
$ | 2019-01-09 | 2:06 | Dump CP Data | Appending CP Data: 00DA59559B6018
$ | 2019-01-09 | 2:06 | Dump CP Data | CP Message | [5 empty] | 00DA59559B6018
$ | 2019-01-09 | 2:06 | Dump CP Data | Appending CP Data: 00EF59489B4D12
$ | 2019-01-09 | 2:06 | Dump CP Data | CP Message | [5 empty] | 00EF59489B4D12
$ | 2019-01-09 | 2:06 | Dump CP Data | Appending CP Data: 00FE59459B4006
$ | 2019-01-09 | 2:06 | Dump CP Data | CP Message | [5 empty] | 00FE59459B4006
$ | 2019-01-09 | 2:06 | Dump CP Data | Writing CP data to msg File
$ | 2019-01-09 | 2:06 | Dump CP Data | Appending CP Data: $ End of CP data
$ | 2019-01-09 | 2:06 | Dump CP Data | CP Message | [5 empty] | upload complete
$ | 2019-01-09 | 2:06 | Dump CP Data | RecMode true, PID Off, Motor Stopped, Valve Closed, depthNum = 0 Pres, BP, BatV, BatI: | 0.55 | 96.6137 | 27.525 | 177
$ | 2019-01-09 | 2:06 | Dump CP Data | ERROR: State machine cycle time exceeded SMCyclePeriod = 00:00:04.0607591
$ | 2019-01-09 | 2:06 | Dump CP Data | Sending dah wait command
$ | 2019-01-09 | 2:06 | Dump CP Data | Good dah response; Upload sucessful
$ | 2019-01-09 | 2:06 | Dump CP Data | RecMode true, PID Off, Motor Stopped, Valve Closed, depthNum = 0 Pres, BP, BatV, BatI: | 0.55 | 96.6021 | 27.525 | 177
$ | 2019-01-09 | 2:06 | Dump CP Data | Calculated new PID Constant, h = 3000
$ | 2019-01-09 | 2:06 | Dump CP Data | CP Message | [5 empty] | S>
$ | 2019-01-09 | 2:06 | Dump CP Data | Normal State Exit
$ | 2019-01-09 | 2:06 | Dump CP Data | RecMode true, PID Off, Motor Stopped, Valve Closed, depthNum = 0 Pres, BP, BatV, BatI: | 0.55 | 96.6201 | 27.525 | 177
$ | 2019-01-09 | 2:06 | Dump CP Data | ERROR: State machine cycle time exceeded SMCyclePeriod = 00:00:01.5441700
$ | 2019-01-09 | 2:06 | Surface Ops | State Entry
$ | 2019-01-09 | 2:06 | Surface Ops | Powering up Iridium Modem
$ | 2019-01-09 | 2:06 | Surface Ops | Starting valve close
$ | 2019-01-09 | 2:06 | Surface Ops | Powering up 4330 Optode
$ | 2019-01-09 | 2:06 | Surface Ops | Sending Optode Wakeup
$ | 2019-01-09 | 2:06 | Surface Ops | Powering up OCR504
$ | 2019-01-09 | 2:06 | Surface Ops | Profile Number = 1
$ | 2019-01-09 | 2:06 | Surface Ops | Starting Surface Optode and OCR Samples
$ | 2019-01-09 | 2:06 | Surface Ops | Starting New SciLogger Sample Cycle
$ | 2019-01-09 | 2:06 | Surface Ops | Sending Optode Do Sample
$ | 2019-01-09 | 2:06 | Surface Ops | Sending Optode Wakeup
$ | 2019-01-09 | 2:07 | Surface Ops | Sci Logger sample Optode
$ | 2019-01-09 | 2:07 | Surface Ops | Sending radiometer pollSample
$ | 2019-01-09 | 2:07 | Surface Ops | Sci Logger sample Radiometer
$ | 2019-01-09 | 2:07 | Surface Ops | RecMode true, PID Off, Motor Stopped, Valve Closed, depthNum = 0 Pres, BP, BatV, BatI: | 0.55 | 96.6128 | 27.525 | 177
$ | 2019-01-09 | 2:07 | Surface Ops | ERROR: State machine cycle time exceeded SMCyclePeriod = 00:00:19.0667036
$ | 2019-01-09 | 2:07 | Surface Ops | CTD post: 0.58 | NaN | Nan
$ | 2019-01-09 | 2:06 | Surface Ops | SBE41 Message | [5 empty] | 0.58 | 0.58 | 0.97909 | -1.1e-05 | -0.01 | 0.066667 | 6e-06 | 3
$ | 2019-01-09 | 2:06 | Surface Ops | A3LA Message
$ | 2019-01-09 | 2:06 | Surface Ops | A3LA Message | [34 empty] | OK
$ | 2019-01-09 | 2:06 | Surface Ops | SBE41 Message | [5 empty] | -0.17 | -0.17 | 0.96882 | -9.5e-05 | 0.25 | 0.12 | 6.3e-05 | 3
$ | 2019-01-09 | 2:06 | Surface Ops | A3LA Message
$ | 2019-01-09 | 2:06 | Surface Ops | A3LA Message | [34 empty] | OK
$ | 2019-01-09 | 2:06 | Surface Ops | A3LA Message
$ | 2019-01-09 | 2:06 | Surface Ops | A3LA Message | [34 empty] | 0
$ | 2019-01-09 | 2:07 | Surface Ops | RecMode true, PID Off, Motor Stopped, Valve Closed, depthNum = 0 Pres, BP, BatV, BatI: | -0.17 | 96.6107 | 27.525 | 177
$ | 2019-01-09 | 2:07 | Surface Ops | ERROR: State machine cycle time exceeded SMCyclePeriod = 00:00:01.3280463
$ | 2019-01-09 | 2:06 | Surface Ops | A3LA Message
$ | 2019-01-09 | 2:06 | Surface Ops | A3LA Message | [34 empty] | OK
$ | 2019-01-09 | 2:06 | Surface Ops | A3LA Message
$ | 2019-01-09 | 2:06 | Surface Ops | A3LA Message | [34 empty] | 300125060561320
$ | 2019-01-09 | 2:06 | Surface Ops | A3LA Message
$ | 2019-01-09 | 2:06 | Surface Ops | A3LA Message | [34 empty] | OK
$ | 2019-01-09 | 2:06 | Surface Ops | SBE41 Message | [5 empty] | -0.18 | -0.18 | 0.92404 | -0.000178 | 0.003333 | 0.12667 | 0.000302 | 3
$ | 2019-01-09 | 2:06 | Surface Ops | A3LA Message
$ | 2019-01-09 | 2:06 | Surface Ops | A3LA Message | [34 empty] | 0
$ | 2019-01-09 | 2:06 | Surface Ops | A3LA Message
$ | 2019-01-09 | 2:06 | Surface Ops | A3LA Message | [34 empty] | OK
$ | 2019-01-09 | 2:06 | Surface Ops | A3LA Message
$ | 2019-01-09 | 2:06 | Surface Ops | A3LA Message | [34 empty] | OK
$ | 2019-01-09 | 2:07 | Surface Ops | RecMode true, PID Off, Motor Stopped, Valve Closed, depthNum = 0 Pres, BP, BatV, BatI: | -0.18 | 96.6113 | 27.525 | 177
$ | 2019-01-09 | 2:07 | Surface Ops | ERROR: State machine cycle time exceeded SMCyclePeriod = 00:00:01.7470058
$ | 2019-01-09 | 2:06 | Surface Ops | A3LA Message
$ | 2019-01-09 | 2:06 | Surface Ops | A3LA Message | [34 empty] | 8.9882e+18
$ | 2019-01-09 | 2:06 | Surface Ops | A3LA Message
$ | 2019-01-09 | 2:06 | Surface Ops | A3LA Message | [34 empty] | OK
$ | 2019-01-09 | 2:06 | Surface Ops | SBE41 Message | [5 empty] | -0.17 | -0.17 | 0.8119 | 0.0007 | -0.003333 | 0 | 0.000906 | 3
$ | 2019-01-09 | 2:06 | Surface Ops | SBE41 Message | [5 empty] | -0.16 | -0.16 | 0.61651 | 0.004811 | -0.003333 | -0.003333 | 0.002019 | 3
$ | 2019-01-09 | 2:06 | Surface Ops | Optode Message | [27 empty] | %!#
$ | 2019-01-09 | 2:06 | Surface Ops | Optode Message | [27 empty] | #
$ | 2019-01-09 | 2:06 | Surface Ops | Optode Message | [27 empty] | #
$ | 2019-01-09 | 2:06 | Surface Ops | SBE41 Message | [5 empty] | -0.18 | -0.18 | 0.35785 | 0.014848 | 0.006667 | 0.001667 | 0.003638 | 3
$ | 2019-01-09 | 2:07 | Surface Ops | PTH Message | [13 empty] | 760.6465 | 24.7167 | 52.3305 | 25.716
$ | 2019-01-09 | 2:07 | Surface Ops | RecMode true, PID Off, Motor Stopped, Valve Closed, depthNum = 0 Pres, BP, BatV, BatI: | -0.18 | 96.6219 | NaN | 183.5
$ | 2019-01-09 | 2:07 | Surface Ops | ERROR: State machine cycle time exceeded SMCyclePeriod = 00:00:01.7669242
$ | 2019-01-09 | 2:07 | Surface Ops | SBE41 Message | [5 empty] | -0.17 | -0.17 | 0.10103 | 0.031938 | -0.003333 | 0.001667 | 0.005571 | 3
$ | 2019-01-09 | 2:07 | Surface Ops | Radiometer Message | [32 empty] | SATFI40287,-0.0042,0.0017,-0.0075,-0.2442
$ | 2019-01-09 | 2:07 | Surface Ops | Radiometer post: SATFI40287,-0.0042,0.0017,-0.0075,-0.2442
$ | 2019-01-09 | 2:07 | Surface Ops | Optode Message | [27 empty] | 4330,1532,257.755,23.199,29.166,29.096,36.218,7.122,499.8,443.1,87.7
$ | 2019-01-09 | 2:07 | Surface Ops | Surface pt: | 2019-Jan-09T02:06:29Z | 0.58 | NaN | Nan | 23.199 | 29.096 | 7.122 | NaN | NaN | NaN | NaN | NaN | -0.0042 | 0.0017 | -0.0075 | -0.2442
$ | 2019-01-09 | 2:07 | Surface Ops | Optode post: 4330,1532,257.755,23.199,29.166,29.096,36.218,7.122,499.8,443.1,87.7
$ | 2019-01-09 | 2:07 | Surface Ops | Optode Message | [27 empty] | #
$ | 2019-01-09 | 2:07 | Surface Ops | SBE41 Message | [5 empty] | -0.55 | -0.55 | -0.075812 | 0.053068 | 0.12667 | 0.061667 | 0.007493 | 3
$ | 2019-01-09 | 2:07 | Surface Ops | SBE41 Message | [5 empty] | 0.12 | 0.12 | -0.15228 | 0.070356 | -0.22333 | -0.048333 | 0.009149 | 3
$ | 2019-01-09 | 2:07 | Surface Ops | RecMode true, PID Off, Motor Stopped, Valve Closed, depthNum = 0 Pres, BP, BatV, BatI: | 0.12 | 96.609 | NaN | 183.5
$ | 2019-01-09 | 2:07 | Surface Ops | ERROR: State machine cycle time exceeded SMCyclePeriod = 00:00:01.3621141
$ | 2019-01-09 | 2:07 | Surface Ops | RecMode true, PID Off, Motor Stopped, Valve Closed, depthNum = 0 Pres, BP, BatV, BatI: | 0.12 | 96.6064 | NaN | 183.5
$ | 2019-01-09 | 2:07 | Surface Ops | RecMode true, PID Off, Motor Stopped, Valve Closed, depthNum = 0 Pres, BP, BatV, BatI: | 0.12 | 96.6111 | NaN | 183.5
$ | 2019-01-09 | 2:07 | Surface Ops | RecMode true, PID Off, Motor Stopped, Valve Closed, depthNum = 0 Pres, BP, BatV, BatI: | 0.12 | 96.5919 | NaN | 183.5
$ | 2019-01-09 | 2:07 | Surface Ops | SBE41 Message | [5 empty] | -0.16 | -0.16 | -0.17728 | 0.075377 | 0.093333 | -0.065 | 0.010483 | 3
$ | 2019-01-09 | 2:07 | Surface Ops | RecMode true, PID Off, Motor Stopped, Valve Closed, depthNum = 0 Pres, BP, BatV, BatI: | -0.16 | 96.6099 | NaN | 183.5
$ | 2019-01-09 | 2:07 | Surface Ops | RecMode true, PID Off, Motor Stopped, Valve Closed, depthNum = 0 Pres, BP, BatV, BatI: | -0.16 | 96.6367 | NaN | 183.5
$ | 2019-01-09 | 2:07 | Surface Ops | RecMode true, PID Off, Motor Stopped, Valve Closed, depthNum = 0 Pres, BP, BatV, BatI: | -0.16 | 96.6238 | NaN | 183.5
$ | 2019-01-09 | 2:07 | Surface Ops | SBE41 Message | [5 empty] | -0.16 | -0.16 | -0.20271 | 0.065671 | 0 | 0.046667 | 0.01157 | 3
$ | 2019-01-09 | 2:07 | Surface Ops | RecMode true, PID Off, Motor Stopped, Valve Closed, depthNum = 0 Pres, BP, BatV, BatI: | -0.16 | 96.6336 | NaN | 183.5
$ | 2019-01-09 | 2:07 | Surface Ops | RecMode true, PID Off, Motor Stopped, Valve Closed, depthNum = 0 Pres, BP, BatV, BatI: | -0.16 | 96.6101 | NaN | 183.5
$ | 2019-01-09 | 2:07 | Surface Ops | RecMode true, PID Off, Motor Stopped, Valve Closed, depthNum = 0 Pres, BP, BatV, BatI: | -0.16 | 96.6164 | NaN | 183.5
$ | 2019-01-09 | 2:07 | Surface Ops | SBE41 Message | [5 empty] | -0.17 | -0.17 | -0.22725 | 0.046747 | 0.003333 | 0.001667 | 0.012459 | 3
$ | 2019-01-09 | 2:07 | Surface Ops | RecMode true, PID Off, Motor Stopped, Valve Closed, depthNum = 0 Pres, BP, BatV, BatI: | -0.17 | 96.6101 | NaN | 183.5
$ | 2019-01-09 | 2:07 | Surface Ops | RecMode true, PID Off, Motor Stopped, Valve Closed, depthNum = 0 Pres, BP, BatV, BatI: | -0.17 | 96.6208 | NaN | 183.5
$ | 2019-01-09 | 2:07 | Surface Ops | RecMode true, PID Off, Motor Stopped, Valve Closed, depthNum = 0 Pres, BP, BatV, BatI: | -0.17 | 96.6162 | NaN | 183.5
$ | 2019-01-09 | 2:07 | Surface Ops | SBE41 Message | [5 empty] | -0.16 | -0.16 | -0.21477 | 0.027457 | -0.003333 | 0 | 0.013122 | 3
$ | 2019-01-09 | 2:07 | Surface Ops | RecMode true, PID Off, Motor Stopped, Valve Closed, depthNum = 0 Pres, BP, BatV, BatI: | -0.16 | 96.6096 | NaN | 183.5
$ | 2019-01-09 | 2:07 | Surface Ops | RecMode true, PID Off, Motor Stopped, Valve Closed, depthNum = 0 Pres, BP, BatV, BatI: | -0.16 | 96.6192 | NaN | 183.5
$ | 2019-01-09 | 2:07 | Surface Ops | RecMode true, PID Off, Motor Stopped, Valve Closed, depthNum = 0 Pres, BP, BatV, BatI: | -0.16 | 96.6076 | NaN | 183.5
$ | 2019-01-09 | 2:07 | Surface Ops | SBE41 Message | [5 empty] | -0.17 | -0.17 | -0.16824 | 0.013335 | 0.003333 | 0 | 0.013547 | 3
$ | 2019-01-09 | 2:07 | Surface Ops | RecMode true, PID Off, Motor Stopped, Valve Closed, depthNum = 0 Pres, BP, BatV, BatI: | -0.17 | 96.6227 | NaN | 183.5
$ | 2019-01-09 | 2:07 | Surface Ops | Ending SciLogger Sample Cycle
$ | 2019-01-09 | 2:07 | Surface Ops | Surface sampling finished
$ | 2019-01-09 | 2:07 | Surface Ops | RecMode true, PID Off, Motor Stopped, Valve Closed, depthNum = 0 Pres, BP, BatV, BatI: | -0.17 | 96.6154 | NaN | 183.5
$ | 2019-01-09 | 2:07 | Surface Ops | Sending SBDD2 cmd
$ | 2019-01-09 | 2:07 | Surface Ops | RecMode true, PID Off, Motor Stopped, Valve Closed, depthNum = 0 Pres, BP, BatV, BatI: | -0.17 | 96.6323 | NaN | 183.5
$ | 2019-01-09 | 2:07 | Surface Ops | A3LA Message
$ | 2019-01-09 | 2:07 | Surface Ops | iModem invalid response: Looking for IModem-->AT+SBDD2<-- Got--> <--
$ | 2019-01-09 | 2:07 | Surface Ops | A3LA Message | [34 empty] | 0
$ | 2019-01-09 | 2:07 | Surface Ops | iModem invalid response: Looking for IModem-->AT+SBDD2<-- Got-->0 <--
$ | 2019-01-09 | 2:07 | Surface Ops | A3LA Message
$ | 2019-01-09 | 2:07 | Surface Ops | iModem invalid response: Looking for IModem-->AT+SBDD2<-- Got--> <--
$ | 2019-01-09 | 2:07 | Surface Ops | A3LA Message | [34 empty] | OK
$ | 2019-01-09 | 2:07 | Surface Ops | iModem invalid response: Looking for IModem-->AT+SBDD2<-- Got-->OK <--
$ | 2019-01-09 | 2:07 | Surface Ops | SBE41 Message | [5 empty] | -3.67 | -3.67 | -0.13791 | 0.004447 | 1.1667 | 0.585 | 0.013806 | 3
$ | 2019-01-09 | 2:07 | Surface Ops | RecMode true, PID Off, Motor Stopped, Valve Closed, depthNum = 0 Pres, BP, BatV, BatI: | -3.67 | 96.6024 | NaN | 183.5
$ | 2019-01-09 | 2:07 | Surface Ops | ERROR: State machine cycle time exceeded SMCyclePeriod = 00:00:01.2922962
$ | 2019-01-09 | 2:07 | Surface Ops | RecMode true, PID Off, Motor Stopped, Valve Closed, depthNum = 0 Pres, BP, BatV, BatI: | -3.67 | 96.6062 | NaN | 183.5
$ | 2019-01-09 | 2:07 | Surface Ops | SBE41 Message | [5 empty] | -0.17 | -0.17 | -0.15072 | -0.001497 | -1.1667 | 0 | 0.013995 | 3
$ | 2019-01-09 | 2:07 | Surface Ops | RecMode true, PID Off, Motor Stopped, Valve Closed, depthNum = 0 Pres, BP, BatV, BatI: | -0.17 | 96.5988 | NaN | 183.5
$ | 2019-01-09 | 2:07 | Surface Ops | RecMode true, PID Off, Motor Stopped, Valve Closed, depthNum = 0 Pres, BP, BatV, BatI: | -0.17 | 96.6219 | NaN | 183.5
$ | 2019-01-09 | 2:07 | Surface Ops | RecMode true, PID Off, Motor Stopped, Valve Closed, depthNum = 0 Pres, BP, BatV, BatI: | -0.17 | 96.6312 | NaN | 183.5
$ | 2019-01-09 | 2:07 | Surface Ops | SBE41 Message | [5 empty] | -0.16 | -0.16 | -0.24235 | -0.005999 | -0.003333 | -0.585 | 0.01424 | 3
$ | 2019-01-09 | 2:07 | Surface Ops | RecMode true, PID Off, Motor Stopped, Valve Closed, depthNum = 0 Pres, BP, BatV, BatI: | -0.16 | 96.608 | NaN | 183.5
$ | 2019-01-09 | 2:07 | Surface Ops | RecMode true, PID Off, Motor Stopped, Valve Closed, depthNum = 0 Pres, BP, BatV, BatI: | -0.16 | 96.6215 | NaN | 183.5
$ | 2019-01-09 | 2:07 | Surface Ops | RecMode true, PID Off, Motor Stopped, Valve Closed, depthNum = 0 Pres, BP, BatV, BatI: | -0.16 | 96.6296 | NaN | 183.5
$ | 2019-01-09 | 2:07 | Surface Ops | SBE41 Message | [5 empty] | -0.18 | -0.18 | -0.52261 | -0.00723 | 0.006667 | 0.001667 | 0.014791 | 3
$ | 2019-01-09 | 2:07 | Surface Ops | RecMode true, PID Off, Motor Stopped, Valve Closed, depthNum = 0 Pres, BP, BatV, BatI: | -0.18 | 96.6035 | NaN | 183.5
$ | 2019-01-09 | 2:07 | Surface Ops | RecMode true, PID Off, Motor Stopped, Valve Closed, depthNum = 0 Pres, BP, BatV, BatI: | -0.18 | 96.6105 | NaN | 183.5
$ | 2019-01-09 | 2:07 | Surface Ops | RecMode true, PID Off, Motor Stopped, Valve Closed, depthNum = 0 Pres, BP, BatV, BatI: | -0.18 | 96.6337 | NaN | 183.5
$ | 2019-01-09 | 2:07 | Surface Ops | SBE41 Message | [5 empty] | -0.18 | -0.18 | -0.95817 | 0.003539 | 0 | 0.003333 | 0.015799 | 3
$ | 2019-01-09 | 2:07 | Surface Ops | RecMode true, PID Off, Motor Stopped, Valve Closed, depthNum = 0 Pres, BP, BatV, BatI: | -0.18 | 96.5961 | NaN | 183.5
$ | 2019-01-09 | 2:07 | Surface Ops | RecMode true, PID Off, Motor Stopped, Valve Closed, depthNum = 0 Pres, BP, BatV, BatI: | -0.18 | 96.6222 | NaN | 183.5
$ | 2019-01-09 | 2:07 | Surface Ops | RecMode true, PID Off, Motor Stopped, Valve Closed, depthNum = 0 Pres, BP, BatV, BatI: | -0.18 | 96.6266 | NaN | 183.5
$ | 2019-01-09 | 2:07 | Surface Ops | SBE41 Message | [5 empty] | -0.17 | -0.17 | -1.1886 | 0.034237 | -0.003333 | -0.001667 | 0.016928 | 3
$ | 2019-01-09 | 2:07 | Surface Ops | RecMode true, PID Off, Motor Stopped, Valve Closed, depthNum = 0 Pres, BP, BatV, BatI: | -0.17 | 96.6083 | NaN | 183.5
$ | 2019-01-09 | 2:07 | Surface Ops | RecMode true, PID Off, Motor Stopped, Valve Closed, depthNum = 0 Pres, BP, BatV, BatI: | -0.17 | 96.6133 | NaN | 183.5
$ | 2019-01-09 | 2:07 | Surface Ops | RecMode true, PID Off, Motor Stopped, Valve Closed, depthNum = 0 Pres, BP, BatV, BatI: | -0.17 | 96.5995 | NaN | 183.5
$ | 2019-01-09 | 2:07 | Surface Ops | SBE41 Message | [5 empty] | -0.16 | -0.16 | -0.95967 | 0.071792 | -0.003333 | -0.003333 | 0.017594 | 3
$ | 2019-01-09 | 2:07 | Surface Ops | RecMode true, PID Off, Motor Stopped, Valve Closed, depthNum = 0 Pres, BP, BatV, BatI: | -0.16 | 96.6371 | NaN | 183.5
$ | 2019-01-09 | 2:07 | Surface Ops | RecMode true, PID Off, Motor Stopped, Valve Closed, depthNum = 0 Pres, BP, BatV, BatI: | -0.16 | 96.6248 | NaN | 183.5
$ | 2019-01-09 | 2:07 | Surface Ops | RecMode true, PID Off, Motor Stopped, Valve Closed, depthNum = 0 Pres, BP, BatV, BatI: | -0.16 | 96.6137 | NaN | 183.5
$ | 2019-01-09 | 2:07 | Surface Ops | SBE41 Message | [5 empty] | -0.19 | -0.19 | -0.52774 | 0.084965 | 0.01 | 0.003333 | 0.017622 | 3
$ | 2019-01-09 | 2:07 | Surface Ops | RecMode true, PID Off, Motor Stopped, Valve Closed, depthNum = 0 Pres, BP, BatV, BatI: | -0.19 | 96.6347 | NaN | 183.5
$ | 2019-01-09 | 2:07 | Surface Ops | RecMode true, PID Off, Motor Stopped, Valve Closed, depthNum = 0 Pres, BP, BatV, BatI: | -0.19 | 96.6124 | NaN | 183.5
$ | 2019-01-09 | 2:07 | Surface Ops | RecMode true, PID Off, Motor Stopped, Valve Closed, depthNum = 0 Pres, BP, BatV, BatI: | -0.19 | 96.621 | NaN | 183.5
$ | 2019-01-09 | 2:07 | Surface Ops | SBE41 Message | [5 empty] | -0.16 | -0.16 | -0.25677 | 0.056851 | -0.01 | 0 | 0.017286 | 3
$ | 2019-01-09 | 2:07 | Surface Ops | RecMode true, PID Off, Motor Stopped, Valve Closed, depthNum = 0 Pres, BP, BatV, BatI: | -0.16 | 96.6155 | NaN | 183.5
$ | 2019-01-09 | 2:07 | Surface Ops | RecMode true, PID Off, Motor Stopped, Valve Closed, depthNum = 0 Pres, BP, BatV, BatI: | -0.16 | 96.6304 | NaN | 183.5
$ | 2019-01-09 | 2:07 | Surface Ops | RecMode true, PID Off, Motor Stopped, Valve Closed, depthNum = 0 Pres, BP, BatV, BatI: | -0.16 | 96.6251 | NaN | 183.5
$ | 2019-01-09 | 2:07 | Surface Ops | SBE41 Message | [5 empty] | -0.17 | -0.17 | -0.181 | 0.000449 | 0.003333 | -0.003333 | 0.016849 | 3
$ | 2019-01-09 | 2:07 | Surface Ops | RecMode true, PID Off, Motor Stopped, Valve Closed, depthNum = 0 Pres, BP, BatV, BatI: | -0.17 | 96.6165 | NaN | 183.5
$ | 2019-01-09 | 2:07 | Surface Ops | RecMode true, PID Off, Motor Stopped, Valve Closed, depthNum = 0 Pres, BP, BatV, BatI: | -0.17 | 96.6151 | NaN | 183.5
$ | 2019-01-09 | 2:07 | Surface Ops | RecMode true, PID Off, Motor Stopped, Valve Closed, depthNum = 0 Pres, BP, BatV, BatI: | -0.17 | 96.6376 | NaN | 183.5
$ | 2019-01-09 | 2:07 | Surface Ops | SBE41 Message | [5 empty] | -0.17 | -0.17 | -0.17261 | -0.055291 | 0 | 0.001667 | 0.016397 | 3
$ | 2019-01-09 | 2:07 | Surface Ops | RecMode true, PID Off, Motor Stopped, Valve Closed, depthNum = 0 Pres, BP, BatV, BatI: | -0.17 | 96.6352 | NaN | 183.5
$ | 2019-01-09 | 2:07 | Surface Ops | RecMode true, PID Off, Motor Stopped, Valve Closed, depthNum = 0 Pres, BP, BatV, BatI: | -0.17 | 96.6329 | NaN | 183.5
$ | 2019-01-09 | 2:07 | Surface Ops | RecMode true, PID Off, Motor Stopped, Valve Closed, depthNum = 0 Pres, BP, BatV, BatI: | -0.17 | 96.61 | NaN | 183.5
$ | 2019-01-09 | 2:07 | Surface Ops | SBE41 Message | [5 empty] | -0.17 | -0.17 | -0.17182 | -0.082172 | 0 | 0 | 0.015938 | 3
$ | 2019-01-09 | 2:07 | Surface Ops | RecMode true, PID Off, Motor Stopped, Valve Closed, depthNum = 0 Pres, BP, BatV, BatI: | -0.17 | 96.6132 | NaN | 183.5
$ | 2019-01-09 | 2:07 | Surface Ops | RecMode true, PID Off, Motor Stopped, Valve Closed, depthNum = 0 Pres, BP, BatV, BatI: | -0.17 | 96.634 | NaN | 183.5
$ | 2019-01-09 | 2:07 | Surface Ops | RecMode true, PID Off, Motor Stopped, Valve Closed, depthNum = 0 Pres, BP, BatV, BatI: | -0.17 | 96.6192 | NaN | 183.5
$ | 2019-01-09 | 2:08 | Surface Ops | SBE41 Message | [5 empty] | -0.19 | -0.19 | -0.17157 | -0.069304 | 0.006667 | 0.003333 | 0.015472 | 3
$ | 2019-01-09 | 2:08 | Surface Ops | RecMode true, PID Off, Motor Stopped, Valve Closed, depthNum = 0 Pres, BP, BatV, BatI: | -0.19 | 96.6192 | NaN | 183.5
$ | 2019-01-09 | 2:08 | Surface Ops | RecMode true, PID Off, Motor Stopped, Valve Closed, depthNum = 0 Pres, BP, BatV, BatI: | -0.19 | 96.6164 | NaN | 183.5
$ | 2019-01-09 | 2:08 | Surface Ops | RecMode true, PID Off, Motor Stopped, Valve Closed, depthNum = 0 Pres, BP, BatV, BatI: | -0.19 | 96.6157 | NaN | 183.5
$ | 2019-01-09 | 2:08 | Surface Ops | SBE41 Message | [5 empty] | -0.16 | -0.16 | -0.17065 | -0.034918 | -0.01 | -0.001667 | 0.014995 | 3
$ | 2019-01-09 | 2:08 | Surface Ops | RecMode true, PID Off, Motor Stopped, Valve Closed, depthNum = 0 Pres, BP, BatV, BatI: | -0.16 | 96.6265 | NaN | 183.5
$ | 2019-01-09 | 2:08 | Surface Ops | RecMode true, PID Off, Motor Stopped, Valve Closed, depthNum = 0 Pres, BP, BatV, BatI: | -0.16 | 96.6156 | NaN | 183.5
$ | 2019-01-09 | 2:08 | Surface Ops | Sending CREG cmd
$ | 2019-01-09 | 2:08 | Surface Ops | A3LA Message
$ | 2019-01-09 | 2:08 | Surface Ops | iModem invalid response: Looking for IModem-->+CREG:000,001<-- Got--> <--
$ | 2019-01-09 | 2:08 | Surface Ops | A3LA Message | [34 empty] | +CREG:000,004
$ | 2019-01-09 | 2:08 | Surface Ops | iModem invalid response: Looking for IModem-->+CREG:000,001<-- Got-->+CREG:000,004 <--
$ | 2019-01-09 | 2:08 | Surface Ops | A3LA Message
$ | 2019-01-09 | 2:08 | Surface Ops | iModem invalid response: Looking for IModem-->+CREG:000,001<-- Got--> <--
$ | 2019-01-09 | 2:08 | Surface Ops | A3LA Message | [34 empty] | OK
$ | 2019-01-09 | 2:08 | Surface Ops | iModem invalid response: Looking for IModem-->+CREG:000,001<-- Got-->OK <--
$ | 2019-01-09 | 2:08 | Surface Ops | PTH Message | [13 empty] | 761.3984 | 24.825 | 52.4145 | 25.6838
$ | 2019-01-09 | 2:08 | Surface Ops | RecMode true, PID Off, Motor Stopped, Valve Closed, depthNum = 0 Pres, BP, BatV, BatI: | -0.16 | 96.6056 | 28.375 | 167.5
$ | 2019-01-09 | 2:08 | Surface Ops | ERROR: State machine cycle time exceeded SMCyclePeriod = 00:00:01.3895699
$ | 2019-01-09 | 2:08 | Surface Ops | Unparsed SBE41 Message | [5 empty] | -5.49
$ | 2019-01-09 | 2:08 | Surface Ops | RecMode true, PID Off, Motor Stopped, Valve Closed, depthNum = 0 Pres, BP, BatV, BatI: | -0.16 | 96.6069 | 28.375 | 167.5
$ | 2019-01-09 | 2:08 | Surface Ops | RecMode true, PID Off, Motor Stopped, Valve Closed, depthNum = 0 Pres, BP, BatV, BatI: | -0.16 | 96.608 | 28.375 | 167.5
$ | 2019-01-09 | 2:08 | Surface Ops | RecMode true, PID Off, Motor Stopped, Valve Closed, depthNum = 0 Pres, BP, BatV, BatI: | -0.16 | 96.6065 | 28.375 | 167.5
$ | 2019-01-09 | 2:08 | Surface Ops | SBE41 Message | [5 empty] | 1.85 | 1.85 | -0.16998 | -0.00841 | -0.67 | -0.34 | 0.014433 | 3
$ | 2019-01-09 | 2:08 | Surface Ops | RecMode true, PID Off, Motor Stopped, Valve Closed, depthNum = 0 Pres, BP, BatV, BatI: | 1.85 | 96.6233 | 28.375 | 167.5
$ | 2019-01-09 | 2:08 | Surface Ops | RecMode true, PID Off, Motor Stopped, Valve Closed, depthNum = 0 Pres, BP, BatV, BatI: | 1.85 | 96.613 | 28.375 | 167.5
$ | 2019-01-09 | 2:08 | Surface Ops | RecMode true, PID Off, Motor Stopped, Valve Closed, depthNum = 0 Pres, BP, BatV, BatI: | 1.85 | 96.6323 | 28.375 | 167.5
$ | 2019-01-09 | 2:08 | Surface Ops | SBE41 Message | [5 empty] | -1.92 | -1.92 | -0.16698 | 0.000366 | 1.2567 | 0.29333 | 0.013863 | 3
$ | 2019-01-09 | 2:08 | Surface Ops | RecMode true, PID Off, Motor Stopped, Valve Closed, depthNum = 0 Pres, BP, BatV, BatI: | -1.92 | 96.6241 | 28.375 | 167.5
$ | 2019-01-09 | 2:08 | Surface Ops | RecMode true, PID Off, Motor Stopped, Valve Closed, depthNum = 0 Pres, BP, BatV, BatI: | -1.92 | 96.6176 | 28.375 | 167.5
$ | 2019-01-09 | 2:08 | Surface Ops | RecMode true, PID Off, Motor Stopped, Valve Closed, depthNum = 0 Pres, BP, BatV, BatI: | -1.92 | 96.6213 | 28.375 | 167.5
$ | 2019-01-09 | 2:08 | Surface Ops | SBE41 Message | [5 empty] | 0.36 | 0.36 | -0.12849 | 0.000828 | -0.76 | 0.24833 | 0.013243 | 3
$ | 2019-01-09 | 2:08 | Surface Ops | RecMode true, PID Off, Motor Stopped, Valve Closed, depthNum = 0 Pres, BP, BatV, BatI: | 0.36 | 96.6208 | 28.375 | 167.5
$ | 2019-01-09 | 2:08 | Surface Ops | RecMode true, PID Off, Motor Stopped, Valve Closed, depthNum = 0 Pres, BP, BatV, BatI: | 0.36 | 96.6164 | 28.375 | 167.5
$ | 2019-01-09 | 2:08 | Surface Ops | RecMode true, PID Off, Motor Stopped, Valve Closed, depthNum = 0 Pres, BP, BatV, BatI: | 0.36 | 96.6105 | 28.375 | 167.5
$ | 2019-01-09 | 2:08 | Surface Ops | SBE41 Message | [5 empty] | 0.83 | 0.83 | -0.008164 | 5e-05 | -0.15667 | -0.45833 | 0.012487 | 3
$ | 2019-01-09 | 2:08 | Surface Ops | RecMode true, PID Off, Motor Stopped, Valve Closed, depthNum = 0 Pres, BP, BatV, BatI: | 0.83 | 96.5953 | 28.375 | 167.5
$ | 2019-01-09 | 2:08 | Surface Ops | RecMode true, PID Off, Motor Stopped, Valve Closed, depthNum = 0 Pres, BP, BatV, BatI: | 0.83 | 96.6303 | 28.375 | 167.5
$ | 2019-01-09 | 2:08 | Surface Ops | RecMode true, PID Off, Motor Stopped, Valve Closed, depthNum = 0 Pres, BP, BatV, BatI: | 0.83 | 96.6271 | 28.375 | 167.5
$ | 2019-01-09 | 2:08 | Surface Ops | SBE41 Message | [5 empty] | -1.94 | -1.94 | 0.12098 | -0.004798 | 0.92333 | 0.38333 | 0.011585 | 3
$ | 2019-01-09 | 2:08 | Surface Ops | RecMode true, PID Off, Motor Stopped, Valve Closed, depthNum = 0 Pres, BP, BatV, BatI: | -1.94 | 96.6244 | 28.375 | 167.5
$ | 2019-01-09 | 2:08 | Surface Ops | RecMode true, PID Off, Motor Stopped, Valve Closed, depthNum = 0 Pres, BP, BatV, BatI: | -1.94 | 96.6084 | 28.375 | 167.5
$ | 2019-01-09 | 2:08 | Surface Ops | RecMode true, PID Off, Motor Stopped, Valve Closed, depthNum = 0 Pres, BP, BatV, BatI: | -1.94 | 96.628 | 28.375 | 167.5
$ | 2019-01-09 | 2:08 | Surface Ops | SBE41 Message | [5 empty] | -1.25 | -1.25 | 0.098039 | -0.015614 | -0.23 | 0.34667 | 0.010687 | 3
$ | 2019-01-09 | 2:08 | Surface Ops | RecMode true, PID Off, Motor Stopped, Valve Closed, depthNum = 0 Pres, BP, BatV, BatI: | -1.25 | 96.6285 | 28.375 | 167.5
$ | 2019-01-09 | 2:08 | Surface Ops | RecMode true, PID Off, Motor Stopped, Valve Closed, depthNum = 0 Pres, BP, BatV, BatI: | -1.25 | 96.6354 | 28.375 | 167.5
$ | 2019-01-09 | 2:08 | Surface Ops | RecMode true, PID Off, Motor Stopped, Valve Closed, depthNum = 0 Pres, BP, BatV, BatI: | -1.25 | 96.6285 | 28.375 | 167.5
$ | 2019-01-09 | 2:08 | Surface Ops | SBE41 Message | [5 empty] | 4.52 | 4.52 | -0.046038 | -0.024023 | -1.9233 | -1.0767 | 0.009903 | 3
$ | 2019-01-09 | 2:08 | Surface Ops | RecMode true, PID Off, Motor Stopped, Valve Closed, depthNum = 0 Pres, BP, BatV, BatI: | 4.52 | 96.6225 | 28.375 | 167.5
$ | 2019-01-09 | 2:08 | Surface Ops | RecMode true, PID Off, Motor Stopped, Valve Closed, depthNum = 0 Pres, BP, BatV, BatI: | 4.52 | 96.6339 | 28.375 | 167.5
$ | 2019-01-09 | 2:08 | Surface Ops | RecMode true, PID Off, Motor Stopped, Valve Closed, depthNum = 0 Pres, BP, BatV, BatI: | 4.52 | 96.6174 | 28.375 | 167.5
$ | 2019-01-09 | 2:08 | Surface Ops | SBE41 Message | [5 empty] | -0.34 | -0.34 | -0.17525 | -0.021046 | 1.62 | -0.15167 | 0.009199 | 3
$ | 2019-01-09 | 2:08 | Surface Ops | RecMode true, PID Off, Motor Stopped, Valve Closed, depthNum = 0 Pres, BP, BatV, BatI: | -0.34 | 96.6304 | 28.375 | 167.5
$ | 2019-01-09 | 2:08 | Surface Ops | RecMode true, PID Off, Motor Stopped, Valve Closed, depthNum = 0 Pres, BP, BatV, BatI: | -0.34 | 96.6469 | 28.375 | 167.5
$ | 2019-01-09 | 2:08 | Surface Ops | RecMode true, PID Off, Motor Stopped, Valve Closed, depthNum = 0 Pres, BP, BatV, BatI: | -0.34 | 96.6076 | 28.375 | 167.5
$ | 2019-01-09 | 2:08 | Surface Ops | SBE41 Message | [5 empty] | -0.16 | -0.16 | -0.28687 | -0.006743 | -0.06 | 0.78 | 0.008536 | 3
$ | 2019-01-09 | 2:08 | Surface Ops | RecMode true, PID Off, Motor Stopped, Valve Closed, depthNum = 0 Pres, BP, BatV, BatI: | -0.16 | 96.6146 | 28.375 | 167.5
$ | 2019-01-09 | 2:08 | Surface Ops | RecMode true, PID Off, Motor Stopped, Valve Closed, depthNum = 0 Pres, BP, BatV, BatI: | -0.16 | 96.6146 | 28.375 | 167.5
$ | 2019-01-09 | 2:08 | Surface Ops | RecMode true, PID Off, Motor Stopped, Valve Closed, depthNum = 0 Pres, BP, BatV, BatI: | -0.16 | 96.6262 | 28.375 | 167.5
$ | 2019-01-09 | 2:08 | Surface Ops | SBE41 Message | [5 empty] | 0.85 | 0.85 | -0.21283 | 0.016172 | -0.33667 | -0.19833 | 0.007694 | 3
$ | 2019-01-09 | 2:08 | Surface Ops | RecMode true, PID Off, Motor Stopped, Valve Closed, depthNum = 0 Pres, BP, BatV, BatI: | 0.85 | 96.6303 | 28.375 | 167.5
$ | 2019-01-09 | 2:08 | Surface Ops | RecMode true, PID Off, Motor Stopped, Valve Closed, depthNum = 0 Pres, BP, BatV, BatI: | 0.85 | 96.6407 | 28.375 | 167.5
$ | 2019-01-09 | 2:08 | Surface Ops | RecMode true, PID Off, Motor Stopped, Valve Closed, depthNum = 0 Pres, BP, BatV, BatI: | 0.85 | 96.6227 | 28.375 | 167.5
$ | 2019-01-09 | 2:08 | Surface Ops | SBE41 Message | [5 empty] | 0.9 | 0.9 | 0.2712 | 0.034826 | -0.016667 | -0.17667 | 0.006174 | 3
$ | 2019-01-09 | 2:08 | Surface Ops | RecMode true, PID Off, Motor Stopped, Valve Closed, depthNum = 0 Pres, BP, BatV, BatI: | 0.9 | 96.6062 | 28.375 | 167.5
$ | 2019-01-09 | 2:08 | Surface Ops | RecMode true, PID Off, Motor Stopped, Valve Closed, depthNum = 0 Pres, BP, BatV, BatI: | 0.9 | 96.6175 | 28.375 | 167.5
$ | 2019-01-09 | 2:08 | Surface Ops | RecMode true, PID Off, Motor Stopped, Valve Closed, depthNum = 0 Pres, BP, BatV, BatI: | 0.9 | 96.6393 | 28.375 | 167.5
$ | 2019-01-09 | 2:08 | Surface Ops | SBE41 Message | [5 empty] | 0.1 | 0.1 | 0.78697 | 0.020819 | 0.26667 | 0.125 | 0.003837 | 3
$ | 2019-01-09 | 2:08 | Surface Ops | RecMode true, PID Off, Motor Stopped, Valve Closed, depthNum = 0 Pres, BP, BatV, BatI: | 0.1 | 96.6203 | 28.375 | 167.5
$ | 2019-01-09 | 2:08 | Surface Ops | RecMode true, PID Off, Motor Stopped, Valve Closed, depthNum = 0 Pres, BP, BatV, BatI: | 0.1 | 96.6221 | 28.375 | 167.5
$ | 2019-01-09 | 2:08 | Surface Ops | RecMode true, PID Off, Motor Stopped, Valve Closed, depthNum = 0 Pres, BP, BatV, BatI: | 0.1 | 96.6153 | 28.375 | 167.5
$ | 2019-01-09 | 2:08 | Surface Ops | SBE41 Message | [5 empty] | 1.68 | 1.68 | 0.82229 | -0.030195 | -0.52667 | -0.13 | 0.001529 | 3
$ | 2019-01-09 | 2:08 | Surface Ops | RecMode true, PID Off, Motor Stopped, Valve Closed, depthNum = 0 Pres, BP, BatV, BatI: | 1.68 | 96.6255 | 28.375 | 167.5
$ | 2019-01-09 | 2:08 | Surface Ops | Trying GPS get position try num: 0 of 6
$ | 2019-01-09 | 2:08 | Surface Ops | Got Position: lat = 0000.00000 N lon = 00000.00000 E num sats = 0
$ | 2019-01-09 | 2:08 | Surface Ops | RecMode true, PID Off, Motor Stopped, Valve Closed, depthNum = 0 Pres, BP, BatV, BatI: | 1.68 | 96.6324 | 28.375 | 167.5
$ | 2019-01-09 | 2:08 | Surface Ops | ERROR: State machine cycle time exceeded SMCyclePeriod = 00:00:01.2427312
$ | 2019-01-09 | 2:08 | Surface Ops | RecMode true, PID Off, Motor Stopped, Valve Closed, depthNum = 0 Pres, BP, BatV, BatI: | 1.68 | 96.6167 | 28.375 | 167.5
$ | 2019-01-09 | 2:08 | Surface Ops | SBE41 Message | [5 empty] | -1.16 | -1.16 | 0.59392 | -0.078495 | 0.94667 | 0.21 | -0.0005 | 3
$ | 2019-01-09 | 2:08 | Surface Ops | RecMode true, PID Off, Motor Stopped, Valve Closed, depthNum = 0 Pres, BP, BatV, BatI: | -1.16 | 96.6243 | 28.375 | 167.5
$ | 2019-01-09 | 2:08 | Surface Ops | RecMode true, PID Off, Motor Stopped, Valve Closed, depthNum = 0 Pres, BP, BatV, BatI: | -1.16 | 96.6196 | 28.375 | 167.5
$ | 2019-01-09 | 2:08 | Surface Ops | RecMode true, PID Off, Motor Stopped, Valve Closed, depthNum = 0 Pres, BP, BatV, BatI: | -1.16 | 96.6242 | 28.375 | 167.5
$ | 2019-01-09 | 2:08 | Surface Ops | SBE41 Message | [5 empty] | -0.18 | -0.18 | 0.53429 | -0.089969 | -0.32667 | 0.31 | -0.002422 | 3
$ | 2019-01-09 | 2:08 | Surface Ops | RecMode true, PID Off, Motor Stopped, Valve Closed, depthNum = 0 Pres, BP, BatV, BatI: | -0.18 | 96.6187 | 28.375 | 167.5
$ | 2019-01-09 | 2:08 | Surface Ops | RecMode true, PID Off, Motor Stopped, Valve Closed, depthNum = 0 Pres, BP, BatV, BatI: | -0.18 | 96.6215 | 28.375 | 167.5
$ | 2019-01-09 | 2:08 | Surface Ops | RecMode true, PID Off, Motor Stopped, Valve Closed, depthNum = 0 Pres, BP, BatV, BatI: | -0.18 | 96.6361 | 28.375 | 167.5
$ | 2019-01-09 | 2:08 | Surface Ops | SBE41 Message | [5 empty] | -0.19 | -0.19 | 0.60543 | -0.067332 | 0.003333 | -0.16167 | -0.004312 | 3
$ | 2019-01-09 | 2:08 | Surface Ops | RecMode true, PID Off, Motor Stopped, Valve Closed, depthNum = 0 Pres, BP, BatV, BatI: | -0.19 | 96.6246 | 28.375 | 167.5
$ | 2019-01-09 | 2:08 | Surface Ops | RecMode true, PID Off, Motor Stopped, Valve Closed, depthNum = 0 Pres, BP, BatV, BatI: | -0.19 | 96.6332 | 28.375 | 167.5
$ | 2019-01-09 | 2:08 | Surface Ops | RecMode true, PID Off, Motor Stopped, Valve Closed, depthNum = 0 Pres, BP, BatV, BatI: | -0.19 | 96.6076 | 28.375 | 167.5
$ | 2019-01-09 | 2:08 | Surface Ops | SBE41 Message | [5 empty] | -0.16 | -0.16 | 0.57126 | -0.027666 | -0.01 | -0.003333 | -0.005923 | 3
$ | 2019-01-09 | 2:08 | Surface Ops | RecMode true, PID Off, Motor Stopped, Valve Closed, depthNum = 0 Pres, BP, BatV, BatI: | -0.16 | 96.6334 | 28.375 | 167.5
$ | 2019-01-09 | 2:08 | Surface Ops | RecMode true, PID Off, Motor Stopped, Valve Closed, depthNum = 0 Pres, BP, BatV, BatI: | -0.16 | 96.6187 | 28.375 | 167.5
$ | 2019-01-09 | 2:09 | Surface Ops | RecMode true, PID Off, Motor Stopped, Valve Closed, depthNum = 0 Pres, BP, BatV, BatI: | -0.16 | 96.6151 | 28.375 | 167.5
$ | 2019-01-09 | 2:09 | Surface Ops | SBE41 Message | [5 empty] | -0.17 | -0.17 | 0.33893 | 0.008323 | 0.003333 | -0.003333 | -0.00695 | 3
$ | 2019-01-09 | 2:09 | Surface Ops | RecMode true, PID Off, Motor Stopped, Valve Closed, depthNum = 0 Pres, BP, BatV, BatI: | -0.17 | 96.6337 | 28.375 | 167.5
$ | 2019-01-09 | 2:09 | Surface Ops | RecMode true, PID Off, Motor Stopped, Valve Closed, depthNum = 0 Pres, BP, BatV, BatI: | -0.17 | 96.6263 | 28.375 | 167.5
$ | 2019-01-09 | 2:09 | Surface Ops | RecMode true, PID Off, Motor Stopped, Valve Closed, depthNum = 0 Pres, BP, BatV, BatI: | -0.17 | 96.6212 | 28.375 | 167.5
$ | 2019-01-09 | 2:09 | Surface Ops | SBE41 Message | [5 empty] | -0.16 | -0.16 | 0.010801 | 0.023922 | -0.003333 | 0 | -0.007282 | 3
$ | 2019-01-09 | 2:09 | Surface Ops | RecMode true, PID Off, Motor Stopped, Valve Closed, depthNum = 0 Pres, BP, BatV, BatI: | -0.16 | 96.6026 | 28.375 | 167.5
$ | 2019-01-09 | 2:09 | Surface Ops | RecMode true, PID Off, Motor Stopped, Valve Closed, depthNum = 0 Pres, BP, BatV, BatI: | -0.16 | 96.6218 | 28.375 | 167.5
$ | 2019-01-09 | 2:09 | Surface Ops | RecMode true, PID Off, Motor Stopped, Valve Closed, depthNum = 0 Pres, BP, BatV, BatI: | -0.16 | 96.6347 | 28.375 | 167.5
$ | 2019-01-09 | 2:09 | Surface Ops | SBE41 Message | [5 empty] | -0.17 | -0.17 | -0.20243 | 0.029454 | 0.003333 | 0 | -0.007156 | 3
$ | 2019-01-09 | 2:09 | Surface Ops | PTH Message | [13 empty] | 761.1455 | 24.6917 | 52.4908 | 25.6731
$ | 2019-01-09 | 2:09 | Surface Ops | RecMode true, PID Off, Motor Stopped, Valve Closed, depthNum = 0 Pres, BP, BatV, BatI: | -0.17 | 96.6188 | 28.375 | 192.5
$ | 2019-01-09 | 2:09 | Surface Ops | RecMode true, PID Off, Motor Stopped, Valve Closed, depthNum = 0 Pres, BP, BatV, BatI: | -0.17 | 96.6217 | 28.375 | 192.5
$ | 2019-01-09 | 2:09 | Surface Ops | RecMode true, PID Off, Motor Stopped, Valve Closed, depthNum = 0 Pres, BP, BatV, BatI: | -0.17 | 96.6122 | 28.375 | 192.5
$ | 2019-01-09 | 2:09 | Surface Ops | SBE41 Message | [5 empty] | -0.16 | -0.16 | -0.23168 | 0.045551 | -0.003333 | 0 | -0.006914 | 3
$ | 2019-01-09 | 2:09 | Surface Ops | RecMode true, PID Off, Motor Stopped, Valve Closed, depthNum = 0 Pres, BP, BatV, BatI: | -0.16 | 96.614 | 28.375 | 192.5
$ | 2019-01-09 | 2:09 | Surface Ops | RecMode true, PID Off, Motor Stopped, Valve Closed, depthNum = 0 Pres, BP, BatV, BatI: | -0.16 | 96.6467 | 28.375 | 192.5
$ | 2019-01-09 | 2:09 | Surface Ops | RecMode true, PID Off, Motor Stopped, Valve Closed, depthNum = 0 Pres, BP, BatV, BatI: | -0.16 | 96.6044 | 28.375 | 192.5
$ | 2019-01-09 | 2:09 | Surface Ops | SBE41 Message | [5 empty] | -0.18 | -0.18 | -0.19144 | 0.065326 | 0.006667 | 0.001667 | -0.006698 | 3
$ | 2019-01-09 | 2:09 | Surface Ops | RecMode true, PID Off, Motor Stopped, Valve Closed, depthNum = 0 Pres, BP, BatV, BatI: | -0.18 | 96.6192 | 28.375 | 192.5
$ | 2019-01-09 | 2:09 | Surface Ops | RecMode true, PID Off, Motor Stopped, Valve Closed, depthNum = 0 Pres, BP, BatV, BatI: | -0.18 | 96.6289 | 28.375 | 192.5
$ | 2019-01-09 | 2:09 | Surface Ops | RecMode true, PID Off, Motor Stopped, Valve Closed, depthNum = 0 Pres, BP, BatV, BatI: | -0.18 | 96.618 | 28.375 | 192.5
$ | 2019-01-09 | 2:09 | Surface Ops | SBE41 Message | [5 empty] | -0.17 | -0.17 | -0.16962 | 0.066878 | -0.003333 | 0.001667 | -0.006479 | 3
$ | 2019-01-09 | 2:09 | Surface Ops | RecMode true, PID Off, Motor Stopped, Valve Closed, depthNum = 0 Pres, BP, BatV, BatI: | -0.17 | 96.6304 | 28.375 | 192.5
$ | 2019-01-09 | 2:09 | Surface Ops | RecMode true, PID Off, Motor Stopped, Valve Closed, depthNum = 0 Pres, BP, BatV, BatI: | -0.17 | 96.6178 | 28.375 | 192.5
$ | 2019-01-09 | 2:09 | Surface Ops | Trying GPS get position try num: 1 of 6
$ | 2019-01-09 | 2:09 | Surface Ops | Got Position: lat = 0000.00000 N lon = 00000.00000 E num sats = 0
$ | 2019-01-09 | 2:09 | Surface Ops | SBE41 Message | [5 empty] | -0.17 | -0.17 | -0.16579 | 0.046314 | 0 | -0.001667 | -0.006233 | 3
$ | 2019-01-09 | 2:09 | Surface Ops | RecMode true, PID Off, Motor Stopped, Valve Closed, depthNum = 0 Pres, BP, BatV, BatI: | -0.17 | 96.6181 | 28.375 | 192.5
$ | 2019-01-09 | 2:09 | Surface Ops | RecMode true, PID Off, Motor Stopped, Valve Closed, depthNum = 0 Pres, BP, BatV, BatI: | -0.17 | 96.6226 | 28.375 | 192.5
$ | 2019-01-09 | 2:09 | Surface Ops | RecMode true, PID Off, Motor Stopped, Valve Closed, depthNum = 0 Pres, BP, BatV, BatI: | -0.17 | 96.6197 | 28.375 | 192.5
$ | 2019-01-09 | 2:09 | Surface Ops | RecMode true, PID Off, Motor Stopped, Valve Closed, depthNum = 0 Pres, BP, BatV, BatI: | -0.17 | 96.6361 | 28.375 | 192.5
$ | 2019-01-09 | 2:09 | Surface Ops | SBE41 Message | [5 empty] | -0.18 | -0.18 | -0.1663 | 0.017975 | 0.003333 | 0.001667 | -0.006001 | 3
$ | 2019-01-09 | 2:09 | Surface Ops | RecMode true, PID Off, Motor Stopped, Valve Closed, depthNum = 0 Pres, BP, BatV, BatI: | -0.18 | 96.6339 | 28.375 | 192.5
$ | 2019-01-09 | 2:09 | Surface Ops | RecMode true, PID Off, Motor Stopped, Valve Closed, depthNum = 0 Pres, BP, BatV, BatI: | -0.18 | 96.6172 | 28.375 | 192.5
$ | 2019-01-09 | 2:09 | Surface Ops | RecMode true, PID Off, Motor Stopped, Valve Closed, depthNum = 0 Pres, BP, BatV, BatI: | -0.18 | 96.6184 | 28.375 | 192.5
$ | 2019-01-09 | 2:09 | Surface Ops | SBE41 Message | [5 empty] | -0.18 | -0.18 | -0.16832 | -0.001767 | 0 | 0.001667 | -0.005822 | 3
$ | 2019-01-09 | 2:09 | Surface Ops | RecMode true, PID Off, Motor Stopped, Valve Closed, depthNum = 0 Pres, BP, BatV, BatI: | -0.18 | 96.6299 | 28.375 | 192.5
$ | 2019-01-09 | 2:09 | Surface Ops | RecMode true, PID Off, Motor Stopped, Valve Closed, depthNum = 0 Pres, BP, BatV, BatI: | -0.18 | 96.6274 | 28.375 | 192.5
$ | 2019-01-09 | 2:09 | Surface Ops | RecMode true, PID Off, Motor Stopped, Valve Closed, depthNum = 0 Pres, BP, BatV, BatI: | -0.18 | 96.6208 | 28.375 | 192.5
$ | 2019-01-09 | 2:09 | Surface Ops | SBE41 Message | [5 empty] | -0.17 | -0.17 | -0.17068 | -0.00657 | -0.003333 | -0.001667 | -0.00568 | 3
$ | 2019-01-09 | 2:09 | Surface Ops | RecMode true, PID Off, Motor Stopped, Valve Closed, depthNum = 0 Pres, BP, BatV, BatI: | -0.17 | 96.6476 | 28.375 | 192.5
$ | 2019-01-09 | 2:09 | Surface Ops | RecMode true, PID Off, Motor Stopped, Valve Closed, depthNum = 0 Pres, BP, BatV, BatI: | -0.17 | 96.6114 | 28.375 | 192.5
$ | 2019-01-09 | 2:09 | Surface Ops | RecMode true, PID Off, Motor Stopped, Valve Closed, depthNum = 0 Pres, BP, BatV, BatI: | -0.17 | 96.636 | 28.375 | 192.5
$ | 2019-01-09 | 2:09 | Surface Ops | SBE41 Message | [5 empty] | -0.17 | -0.17 | -0.17248 | -0.003038 | 0 | -0.001667 | -0.005522 | 3
$ | 2019-01-09 | 2:09 | Surface Ops | RecMode true, PID Off, Motor Stopped, Valve Closed, depthNum = 0 Pres, BP, BatV, BatI: | -0.17 | 96.6228 | 28.375 | 192.5
$ | 2019-01-09 | 2:09 | Surface Ops | RecMode true, PID Off, Motor Stopped, Valve Closed, depthNum = 0 Pres, BP, BatV, BatI: | -0.17 | 96.6204 | 28.375 | 192.5
$ | 2019-01-09 | 2:09 | Surface Ops | RecMode true, PID Off, Motor Stopped, Valve Closed, depthNum = 0 Pres, BP, BatV, BatI: | -0.17 | 96.6311 | 28.375 | 192.5
$ | 2019-01-09 | 2:09 | Surface Ops | SBE41 Message | [5 empty] | -0.18 | -0.18 | -0.17406 | 2e-05 | 0.003333 | 0.001667 | -0.005251 | 3
$ | 2019-01-09 | 2:09 | Surface Ops | RecMode true, PID Off, Motor Stopped, Valve Closed, depthNum = 0 Pres, BP, BatV, BatI: | -0.18 | 96.6301 | 28.375 | 192.5
$ | 2019-01-09 | 2:09 | Surface Ops | RecMode true, PID Off, Motor Stopped, Valve Closed, depthNum = 0 Pres, BP, BatV, BatI: | -0.18 | 96.6279 | 28.375 | 192.5
$ | 2019-01-09 | 2:09 | Surface Ops | RecMode true, PID Off, Motor Stopped, Valve Closed, depthNum = 0 Pres, BP, BatV, BatI: | -0.18 | 96.6221 | 28.375 | 192.5
$ | 2019-01-09 | 2:09 | Surface Ops | SBE41 Message | [5 empty] | -0.16 | -0.16 | -0.17541 | 0.000724 | -0.006667 | -0.001667 | -0.004622 | 3
$ | 2019-01-09 | 2:09 | Surface Ops | RecMode true, PID Off, Motor Stopped, Valve Closed, depthNum = 0 Pres, BP, BatV, BatI: | -0.16 | 96.6254 | 28.375 | 192.5
$ | 2019-01-09 | 2:09 | Surface Ops | RecMode true, PID Off, Motor Stopped, Valve Closed, depthNum = 0 Pres, BP, BatV, BatI: | -0.16 | 96.6277 | 28.375 | 192.5
$ | 2019-01-09 | 2:09 | Surface Ops | RecMode true, PID Off, Motor Stopped, Valve Closed, depthNum = 0 Pres, BP, BatV, BatI: | -0.16 | 96.6304 | 28.375 | 192.5
$ | 2019-01-09 | 2:09 | Surface Ops | SBE41 Message | [5 empty] | -0.18 | -0.18 | -0.17541 | 0.000709 | 0.006667 | 0 | -0.003419 | 3
$ | 2019-01-09 | 2:09 | Surface Ops | RecMode true, PID Off, Motor Stopped, Valve Closed, depthNum = 0 Pres, BP, BatV, BatI: | -0.18 | 96.6409 | 28.375 | 192.5
$ | 2019-01-09 | 2:09 | Surface Ops | RecMode true, PID Off, Motor Stopped, Valve Closed, depthNum = 0 Pres, BP, BatV, BatI: | -0.18 | 96.6258 | 28.375 | 192.5
$ | 2019-01-09 | 2:09 | Surface Ops | RecMode true, PID Off, Motor Stopped, Valve Closed, depthNum = 0 Pres, BP, BatV, BatI: | -0.18 | 96.6155 | 28.375 | 192.5
$ | 2019-01-09 | 2:09 | Surface Ops | SBE41 Message | [5 empty] | -0.17 | -0.17 | -0.17408 | 0.000615 | -0.003333 | 0.001667 | -0.001867 | 3
$ | 2019-01-09 | 2:09 | Surface Ops | RecMode true, PID Off, Motor Stopped, Valve Closed, depthNum = 0 Pres, BP, BatV, BatI: | -0.17 | 96.6368 | 28.375 | 192.5
$ | 2019-01-09 | 2:09 | Surface Ops | RecMode true, PID Off, Motor Stopped, Valve Closed, depthNum = 0 Pres, BP, BatV, BatI: | -0.17 | 96.6267 | 28.375 | 192.5
$ | 2019-01-09 | 2:09 | Surface Ops | RecMode true, PID Off, Motor Stopped, Valve Closed, depthNum = 0 Pres, BP, BatV, BatI: | -0.17 | 96.6151 | 28.375 | 192.5
$ | 2019-01-09 | 2:09 | Surface Ops | SBE41 Message | [5 empty] | -0.17 | -0.17 | -0.17274 | 0.000404 | 0 | -0.001667 | -0.000532 | 3
$ | 2019-01-09 | 2:09 | Surface Ops | RecMode true, PID Off, Motor Stopped, Valve Closed, depthNum = 0 Pres, BP, BatV, BatI: | -0.17 | 96.6057 | 28.375 | 192.5
$ | 2019-01-09 | 2:09 | Surface Ops | RecMode true, PID Off, Motor Stopped, Valve Closed, depthNum = 0 Pres, BP, BatV, BatI: | -0.17 | 96.6331 | 28.375 | 192.5
$ | 2019-01-09 | 2:09 | Surface Ops | RecMode true, PID Off, Motor Stopped, Valve Closed, depthNum = 0 Pres, BP, BatV, BatI: | -0.17 | 96.6288 | 28.375 | 192.5
$ | 2019-01-09 | 2:09 | Surface Ops | Trying GPS get position try num: 2 of 6
$ | 2019-01-09 | 2:09 | Surface Ops | Got Position: lat = 0000.00000 N lon = 00000.00000 E num sats = 0
$ | 2019-01-09 | 2:09 | Surface Ops | SBE41 Message | [5 empty] | -0.18 | -0.18 | -0.17194 | 0.000133 | 0.003333 | 0.001667 | 0.00031 | 3
$ | 2019-01-09 | 2:09 | Surface Ops | RecMode true, PID Off, Motor Stopped, Valve Closed, depthNum = 0 Pres, BP, BatV, BatI: | -0.18 | 96.6387 | 28.375 | 192.5
$ | 2019-01-09 | 2:09 | Surface Ops | RecMode true, PID Off, Motor Stopped, Valve Closed, depthNum = 0 Pres, BP, BatV, BatI: | -0.18 | 96.6102 | 28.375 | 192.5
$ | 2019-01-09 | 2:09 | Surface Ops | RecMode true, PID Off, Motor Stopped, Valve Closed, depthNum = 0 Pres, BP, BatV, BatI: | -0.18 | 96.635 | 28.375 | 192.5
$ | 2019-01-09 | 2:09 | Surface Ops | SBE41 Message | [5 empty] | -0.18 | -0.18 | -0.17165 | -0.000115 | 0 | 0.001667 | 0.000832 | 3
$ | 2019-01-09 | 2:09 | Surface Ops | RecMode true, PID Off, Motor Stopped, Valve Closed, depthNum = 0 Pres, BP, BatV, BatI: | -0.18 | 96.6436 | 28.375 | 192.5
$ | 2019-01-09 | 2:09 | Surface Ops | RecMode true, PID Off, Motor Stopped, Valve Closed, depthNum = 0 Pres, BP, BatV, BatI: | -0.18 | 96.6287 | 28.375 | 192.5
$ | 2019-01-09 | 2:09 | Surface Ops | RecMode true, PID Off, Motor Stopped, Valve Closed, depthNum = 0 Pres, BP, BatV, BatI: | -0.18 | 96.6324 | 28.375 | 192.5
$ | 2019-01-09 | 2:09 | Surface Ops | SBE41 Message | [5 empty] | -0.17 | -0.17 | -0.17194 | -0.000286 | -0.003333 | -0.001667 | 0.001267 | 3
$ | 2019-01-09 | 2:09 | Surface Ops | RecMode true, PID Off, Motor Stopped, Valve Closed, depthNum = 0 Pres, BP, BatV, BatI: | -0.17 | 96.6226 | 28.375 | 192.5
$ | 2019-01-09 | 2:09 | Surface Ops | RecMode true, PID Off, Motor Stopped, Valve Closed, depthNum = 0 Pres, BP, BatV, BatI: | -0.17 | 96.6396 | 28.375 | 192.5
$ | 2019-01-09 | 2:09 | Surface Ops | RecMode true, PID Off, Motor Stopped, Valve Closed, depthNum = 0 Pres, BP, BatV, BatI: | -0.17 | 96.6338 | 28.375 | 192.5
$ | 2019-01-09 | 2:09 | Surface Ops | SBE41 Message | [5 empty] | -0.17 | -0.17 | -0.17274 | -0.000317 | 0 | -0.001667 | 0.001699 | 3
$ | 2019-01-09 | 2:09 | Surface Ops | RecMode true, PID Off, Motor Stopped, Valve Closed, depthNum = 0 Pres, BP, BatV, BatI: | -0.17 | 96.615 | 28.375 | 192.5
$ | 2019-01-09 | 2:09 | Surface Ops | RecMode true, PID Off, Motor Stopped, Valve Closed, depthNum = 0 Pres, BP, BatV, BatI: | -0.17 | 96.6313 | 28.375 | 192.5
$ | 2019-01-09 | 2:10 | Surface Ops | RecMode true, PID Off, Motor Stopped, Valve Closed, depthNum = 0 Pres, BP, BatV, BatI: | -0.17 | 96.6432 | 28.375 | 192.5
$ | 2019-01-09 | 2:10 | Surface Ops | SBE41 Message | [5 empty] | -0.17 | -0.17 | -0.17408 | -0.000198 | 0 | 0 | 0.002138 | 3
$ | 2019-01-09 | 2:10 | Surface Ops | RecMode true, PID Off, Motor Stopped, Valve Closed, depthNum = 0 Pres, BP, BatV, BatI: | -0.17 | 96.634 | 28.375 | 192.5
$ | 2019-01-09 | 2:10 | Surface Ops | RecMode true, PID Off, Motor Stopped, Valve Closed, depthNum = 0 Pres, BP, BatV, BatI: | -0.17 | 96.6388 | 28.375 | 192.5
$ | 2019-01-09 | 2:10 | Surface Ops | RecMode true, PID Off, Motor Stopped, Valve Closed, depthNum = 0 Pres, BP, BatV, BatI: | -0.17 | 96.6184 | 28.375 | 192.5
$ | 2019-01-09 | 2:10 | Surface Ops | SBE41 Message | [5 empty] | -0.17 | -0.17 | -0.17539 | 0 | 0 | 0 | 0.002584 | 3
$ | 2019-01-09 | 2:10 | Surface Ops | RecMode true, PID Off, Motor Stopped, Valve Closed, depthNum = 0 Pres, BP, BatV, BatI: | -0.17 | 96.6503 | 28.375 | 192.5
$ | 2019-01-09 | 2:10 | Surface Ops | RecMode true, PID Off, Motor Stopped, Valve Closed, depthNum = 0 Pres, BP, BatV, BatI: | -0.17 | 96.6264 | 28.375 | 192.5
$ | 2019-01-09 | 2:10 | Surface Ops | RecMode true, PID Off, Motor Stopped, Valve Closed, depthNum = 0 Pres, BP, BatV, BatI: | -0.17 | 96.6349 | 28.375 | 192.5
$ | 2019-01-09 | 2:10 | Surface Ops | SBE41 Message | [5 empty] | -0.17 | -0.17 | -0.1752 | 0.0002 | 0 | 0 | 0.003036 | 3
$ | 2019-01-09 | 2:10 | Surface Ops | PTH Message | [13 empty] | 761.1301 | 24.6 | 52.5213 | 25.6624
$ | 2019-01-09 | 2:10 | Surface Ops | RecMode true, PID Off, Motor Stopped, Valve Closed, depthNum = 0 Pres, BP, BatV, BatI: | -0.17 | 96.6537 | 28.375 | 169
$ | 2019-01-09 | 2:10 | Surface Ops | RecMode true, PID Off, Motor Stopped, Valve Closed, depthNum = 0 Pres, BP, BatV, BatI: | -0.17 | 96.6483 | 28.375 | 169
$ | 2019-01-09 | 2:10 | Surface Ops | RecMode true, PID Off, Motor Stopped, Valve Closed, depthNum = 0 Pres, BP, BatV, BatI: | -0.17 | 96.6263 | 28.375 | 169
$ | 2019-01-09 | 2:10 | Surface Ops | SBE41 Message | [5 empty] | -0.17 | -0.17 | -0.17328 | 0.000316 | 0 | 0 | 0.003455 | 3
$ | 2019-01-09 | 2:10 | Surface Ops | RecMode true, PID Off, Motor Stopped, Valve Closed, depthNum = 0 Pres, BP, BatV, BatI: | -0.17 | 96.6291 | 28.375 | 169
$ | 2019-01-09 | 2:10 | Surface Ops | RecMode true, PID Off, Motor Stopped, Valve Closed, depthNum = 0 Pres, BP, BatV, BatI: | -0.17 | 96.6226 | 28.375 | 169
$ | 2019-01-09 | 2:10 | Surface Ops | RecMode true, PID Off, Motor Stopped, Valve Closed, depthNum = 0 Pres, BP, BatV, BatI: | -0.17 | 96.6245 | 28.375 | 169
$ | 2019-01-09 | 2:10 | Surface Ops | SBE41 Message | [5 empty] | -0.17 | -0.17 | -0.17126 | 0.00026 | 0 | 0 | 0.003868 | 3
$ | 2019-01-09 | 2:10 | Surface Ops | RecMode true, PID Off, Motor Stopped, Valve Closed, depthNum = 0 Pres, BP, BatV, BatI: | -0.17 | 96.6289 | 28.375 | 169
$ | 2019-01-09 | 2:10 | Surface Ops | RecMode true, PID Off, Motor Stopped, Valve Closed, depthNum = 0 Pres, BP, BatV, BatI: | -0.17 | 96.6187 | 28.375 | 169
$ | 2019-01-09 | 2:10 | Surface Ops | RecMode true, PID Off, Motor Stopped, Valve Closed, depthNum = 0 Pres, BP, BatV, BatI: | -0.17 | 96.6296 | 28.375 | 169
$ | 2019-01-09 | 2:10 | Surface Ops | SBE41 Message | [5 empty] | -0.17 | -0.17 | -0.17026 | 3.7e-05 | 0 | 0 | 0.004229 | 3
$ | 2019-01-09 | 2:10 | Surface Ops | RecMode true, PID Off, Motor Stopped, Valve Closed, depthNum = 0 Pres, BP, BatV, BatI: | -0.17 | 96.6318 | 28.375 | 169
$ | 2019-01-09 | 2:10 | Surface Ops | RecMode true, PID Off, Motor Stopped, Valve Closed, depthNum = 0 Pres, BP, BatV, BatI: | -0.17 | 96.6333 | 28.375 | 169
$ | 2019-01-09 | 2:10 | Surface Ops | SBE41 Message | [5 empty] | -0.18 | -0.18 | -0.17002 | -0.000234 | 0.003333 | 0.001667 | 0.004434 | 3
$ | 2019-01-09 | 2:10 | Surface Ops | RecMode true, PID Off, Motor Stopped, Valve Closed, depthNum = 0 Pres, BP, BatV, BatI: | -0.18 | 96.6231 | 28.375 | 169
$ | 2019-01-09 | 2:10 | Surface Ops | RecMode true, PID Off, Motor Stopped, Valve Closed, depthNum = 0 Pres, BP, BatV, BatI: | -0.18 | 96.6118 | 28.375 | 169
$ | 2019-01-09 | 2:10 | Surface Ops | Trying GPS get position try num: 3 of 6
$ | 2019-01-09 | 2:10 | Surface Ops | Got Position: lat = 0000.00000 N lon = 00000.00000 E num sats = 0
$ | 2019-01-09 | 2:10 | Surface Ops | RecMode true, PID Off, Motor Stopped, Valve Closed, depthNum = 0 Pres, BP, BatV, BatI: | -0.18 | 96.6142 | 28.375 | 169
$ | 2019-01-09 | 2:10 | Surface Ops | RecMode true, PID Off, Motor Stopped, Valve Closed, depthNum = 0 Pres, BP, BatV, BatI: | -0.18 | 96.6308 | 28.375 | 169
$ | 2019-01-09 | 2:10 | Surface Ops | SBE41 Message | [5 empty] | -0.17 | -0.17 | -0.17002 | -0.000419 | -0.003333 | 0 | 0.004462 | 3
$ | 2019-01-09 | 2:10 | Surface Ops | RecMode true, PID Off, Motor Stopped, Valve Closed, depthNum = 0 Pres, BP, BatV, BatI: | -0.17 | 96.6343 | 28.375 | 169
$ | 2019-01-09 | 2:10 | Surface Ops | RecMode true, PID Off, Motor Stopped, Valve Closed, depthNum = 0 Pres, BP, BatV, BatI: | -0.17 | 96.6395 | 28.375 | 169
$ | 2019-01-09 | 2:10 | Surface Ops | SBE41 Message | [5 empty] | -0.19 | -0.19 | -0.17024 | -0.000437 | 0.006667 | 0.001667 | 0.004502 | 3
$ | 2019-01-09 | 2:10 | Surface Ops | RecMode true, PID Off, Motor Stopped, Valve Closed, depthNum = 0 Pres, BP, BatV, BatI: | -0.19 | 96.6393 | 28.375 | 169
$ | 2019-01-09 | 2:10 | Surface Ops | RecMode true, PID Off, Motor Stopped, Valve Closed, depthNum = 0 Pres, BP, BatV, BatI: | -0.19 | 96.6382 | 28.375 | 169
$ | 2019-01-09 | 2:10 | Surface Ops | RecMode true, PID Off, Motor Stopped, Valve Closed, depthNum = 0 Pres, BP, BatV, BatI: | -0.19 | 96.6241 | 28.375 | 169
$ | 2019-01-09 | 2:10 | Surface Ops | SBE41 Message | [5 empty] | -0.18 | -0.18 | -0.17106 | -0.000299 | -0.003333 | 0.001667 | 0.004712 | 3
$ | 2019-01-09 | 2:10 | Surface Ops | RecMode true, PID Off, Motor Stopped, Valve Closed, depthNum = 0 Pres, BP, BatV, BatI: | -0.18 | 96.6208 | 28.375 | 169
$ | 2019-01-09 | 2:10 | Surface Ops | RecMode true, PID Off, Motor Stopped, Valve Closed, depthNum = 0 Pres, BP, BatV, BatI: | -0.18 | 96.6333 | 28.375 | 169
$ | 2019-01-09 | 2:10 | Surface Ops | RecMode true, PID Off, Motor Stopped, Valve Closed, depthNum = 0 Pres, BP, BatV, BatI: | -0.18 | 96.6078 | 28.375 | 169
$ | 2019-01-09 | 2:10 | Surface Ops | SBE41 Message | [5 empty] | -0.17 | -0.17 | -0.17276 | -0.000104 | -0.003333 | -0.003333 | 0.005081 | 3
$ | 2019-01-09 | 2:10 | Surface Ops | RecMode true, PID Off, Motor Stopped, Valve Closed, depthNum = 0 Pres, BP, BatV, BatI: | -0.17 | 96.6151 | 28.375 | 169
$ | 2019-01-09 | 2:10 | Surface Ops | RecMode true, PID Off, Motor Stopped, Valve Closed, depthNum = 0 Pres, BP, BatV, BatI: | -0.17 | 96.6332 | 28.375 | 169
$ | 2019-01-09 | 2:10 | Surface Ops | RecMode true, PID Off, Motor Stopped, Valve Closed, depthNum = 0 Pres, BP, BatV, BatI: | -0.17 | 96.6322 | 28.375 | 169
$ | 2019-01-09 | 2:10 | Surface Ops | SBE41 Message | [5 empty] | -0.19 | -0.19 | -0.1752 | 7.3e-05 | 0.006667 | 0.001667 | 0.005596 | 3
$ | 2019-01-09 | 2:10 | Surface Ops | RecMode true, PID Off, Motor Stopped, Valve Closed, depthNum = 0 Pres, BP, BatV, BatI: | -0.19 | 96.6253 | 28.375 | 169
$ | 2019-01-09 | 2:10 | Surface Ops | RecMode true, PID Off, Motor Stopped, Valve Closed, depthNum = 0 Pres, BP, BatV, BatI: | -0.19 | 96.6211 | 28.375 | 169
$ | 2019-01-09 | 2:10 | Surface Ops | RecMode true, PID Off, Motor Stopped, Valve Closed, depthNum = 0 Pres, BP, BatV, BatI: | -0.19 | 96.6364 | 28.375 | 169
$ | 2019-01-09 | 2:10 | Surface Ops | SBE41 Message | [5 empty] | -0.17 | -0.17 | -0.17784 | 0.000248 | -0.006667 | 0 | 0.006027 | 3
$ | 2019-01-09 | 2:10 | Surface Ops | RecMode true, PID Off, Motor Stopped, Valve Closed, depthNum = 0 Pres, BP, BatV, BatI: | -0.17 | 96.6128 | 28.375 | 169
$ | 2019-01-09 | 2:10 | Surface Ops | RecMode true, PID Off, Motor Stopped, Valve Closed, depthNum = 0 Pres, BP, BatV, BatI: | -0.17 | 96.6285 | 28.375 | 169
$ | 2019-01-09 | 2:10 | Surface Ops | RecMode true, PID Off, Motor Stopped, Valve Closed, depthNum = 0 Pres, BP, BatV, BatI: | -0.17 | 96.6495 | 28.375 | 169
$ | 2019-01-09 | 2:10 | Surface Ops | SBE41 Message | [5 empty] | -0.17 | -0.17 | -0.17959 | 0.000458 | 0 | -0.003333 | 0.005841 | 3
$ | 2019-01-09 | 2:10 | Surface Ops | RecMode true, PID Off, Motor Stopped, Valve Closed, depthNum = 0 Pres, BP, BatV, BatI: | -0.17 | 96.6347 | 28.375 | 169
$ | 2019-01-09 | 2:10 | Surface Ops | RecMode true, PID Off, Motor Stopped, Valve Closed, depthNum = 0 Pres, BP, BatV, BatI: | -0.17 | 96.6033 | 28.375 | 169
$ | 2019-01-09 | 2:10 | Surface Ops | RecMode true, PID Off, Motor Stopped, Valve Closed, depthNum = 0 Pres, BP, BatV, BatI: | -0.17 | 96.6354 | 28.375 | 169
$ | 2019-01-09 | 2:10 | Surface Ops | SBE41 Message | [5 empty] | -0.17 | -0.17 | -0.17972 | 0.000654 | 0 | 0 | 0.004967 | 3
$ | 2019-01-09 | 2:10 | Surface Ops | RecMode true, PID Off, Motor Stopped, Valve Closed, depthNum = 0 Pres, BP, BatV, BatI: | -0.17 | 96.6318 | 28.375 | 169
$ | 2019-01-09 | 2:10 | Surface Ops | RecMode true, PID Off, Motor Stopped, Valve Closed, depthNum = 0 Pres, BP, BatV, BatI: | -0.17 | 96.637 | 28.375 | 169
$ | 2019-01-09 | 2:10 | Surface Ops | RecMode true, PID Off, Motor Stopped, Valve Closed, depthNum = 0 Pres, BP, BatV, BatI: | -0.17 | 96.6375 | 28.375 | 169
$ | 2019-01-09 | 2:10 | Surface Ops | SBE41 Message | [5 empty] | -0.16 | -0.16 | -0.17884 | 0.000719 | -0.003333 | -0.001667 | 0.003985 | 3
$ | 2019-01-09 | 2:10 | Surface Ops | RecMode true, PID Off, Motor Stopped, Valve Closed, depthNum = 0 Pres, BP, BatV, BatI: | -0.16 | 96.6265 | 28.375 | 169
$ | 2019-01-09 | 2:10 | Surface Ops | RecMode true, PID Off, Motor Stopped, Valve Closed, depthNum = 0 Pres, BP, BatV, BatI: | -0.16 | 96.6331 | 28.375 | 169
$ | 2019-01-09 | 2:10 | Surface Ops | RecMode true, PID Off, Motor Stopped, Valve Closed, depthNum = 0 Pres, BP, BatV, BatI: | -0.16 | 96.6232 | 28.375 | 169
$ | 2019-01-09 | 2:10 | Surface Ops | SBE41 Message | [5 empty] | -0.18 | -0.18 | -0.17731 | 0.000596 | 0.006667 | 0.001667 | 0.003232 | 3
$ | 2019-01-09 | 2:10 | Surface Ops | RecMode true, PID Off, Motor Stopped, Valve Closed, depthNum = 0 Pres, BP, BatV, BatI: | -0.18 | 96.6285 | 28.375 | 169
$ | 2019-01-09 | 2:10 | Surface Ops | RecMode true, PID Off, Motor Stopped, Valve Closed, depthNum = 0 Pres, BP, BatV, BatI: | -0.18 | 96.6416 | 28.375 | 169
$ | 2019-01-09 | 2:10 | Surface Ops | RecMode true, PID Off, Motor Stopped, Valve Closed, depthNum = 0 Pres, BP, BatV, BatI: | -0.18 | 96.6341 | 28.375 | 169
$ | 2019-01-09 | 2:10 | Surface Ops | Trying GPS get position try num: 4 of 6
$ | 2019-01-09 | 2:10 | Surface Ops | Got Position: lat = 0000.00000 N lon = 00000.00000 E num sats = 0
$ | 2019-01-09 | 2:10 | Surface Ops | SBE41 Message | [5 empty] | -0.18 | -0.18 | -0.17458 | 0.000323 | 0 | 0.003333 | 0.002503 | 3
$ | 2019-01-09 | 2:10 | Surface Ops | RecMode true, PID Off, Motor Stopped, Valve Closed, depthNum = 0 Pres, BP, BatV, BatI: | -0.18 | 96.652 | 28.375 | 169
$ | 2019-01-09 | 2:10 | Surface Ops | ERROR: State machine cycle time exceeded SMCyclePeriod = 00:00:01.7672791
$ | 2019-01-09 | 2:10 | Surface Ops | RecMode true, PID Off, Motor Stopped, Valve Closed, depthNum = 0 Pres, BP, BatV, BatI: | -0.18 | 96.6381 | 28.375 | 169
$ | 2019-01-09 | 2:10 | Surface Ops | RecMode true, PID Off, Motor Stopped, Valve Closed, depthNum = 0 Pres, BP, BatV, BatI: | -0.18 | 96.6383 | 28.375 | 169
$ | 2019-01-09 | 2:10 | Surface Ops | SBE41 Message | [5 empty] | -0.17 | -0.17 | -0.1713 | -4.6e-05 | -0.003333 | -0.001667 | 0.001635 | 3
$ | 2019-01-09 | 2:10 | Surface Ops | RecMode true, PID Off, Motor Stopped, Valve Closed, depthNum = 0 Pres, BP, BatV, BatI: | -0.17 | 96.6413 | 28.375 | 169
$ | 2019-01-09 | 2:10 | Surface Ops | RecMode true, PID Off, Motor Stopped, Valve Closed, depthNum = 0 Pres, BP, BatV, BatI: | -0.17 | 96.6341 | 28.375 | 169
$ | 2019-01-09 | 2:10 | Surface Ops | RecMode true, PID Off, Motor Stopped, Valve Closed, depthNum = 0 Pres, BP, BatV, BatI: | -0.17 | 96.626 | 28.375 | 169
$ | 2019-01-09 | 2:10 | Surface Ops | SBE41 Message | [5 empty] | -0.19 | -0.19 | -0.16948 | -0.00044 | 0.006667 | 0.001667 | 0.00076 | 3
$ | 2019-01-09 | 2:10 | Surface Ops | RecMode true, PID Off, Motor Stopped, Valve Closed, depthNum = 0 Pres, BP, BatV, BatI: | -0.19 | 96.6222 | 28.375 | 169
$ | 2019-01-09 | 2:10 | Surface Ops | RecMode true, PID Off, Motor Stopped, Valve Closed, depthNum = 0 Pres, BP, BatV, BatI: | -0.19 | 96.6199 | 28.375 | 169
$ | 2019-01-09 | 2:11 | Surface Ops | RecMode true, PID Off, Motor Stopped, Valve Closed, depthNum = 0 Pres, BP, BatV, BatI: | -0.19 | 96.6171 | 28.375 | 169
$ | 2019-01-09 | 2:11 | Surface Ops | SBE41 Message | [5 empty] | -0.18 | -0.18 | -0.17045 | -0.000736 | -0.003333 | 0.001667 | 0.000138 | 3
$ | 2019-01-09 | 2:11 | Surface Ops | RecMode true, PID Off, Motor Stopped, Valve Closed, depthNum = 0 Pres, BP, BatV, BatI: | -0.18 | 96.6318 | 28.375 | 169
$ | 2019-01-09 | 2:11 | Surface Ops | RecMode true, PID Off, Motor Stopped, Valve Closed, depthNum = 0 Pres, BP, BatV, BatI: | -0.18 | 96.6165 | 28.375 | 169
$ | 2019-01-09 | 2:11 | Surface Ops | RecMode true, PID Off, Motor Stopped, Valve Closed, depthNum = 0 Pres, BP, BatV, BatI: | -0.18 | 96.6536 | 28.375 | 169
$ | 2019-01-09 | 2:11 | Surface Ops | SBE41 Message | [5 empty] | -0.17 | -0.17 | -0.17342 | -0.000795 | -0.003333 | -0.003333 | -9.2e-05 | 3
$ | 2019-01-09 | 2:11 | Surface Ops | RecMode true, PID Off, Motor Stopped, Valve Closed, depthNum = 0 Pres, BP, BatV, BatI: | -0.17 | 96.6367 | 28.375 | 169
$ | 2019-01-09 | 2:11 | Surface Ops | RecMode true, PID Off, Motor Stopped, Valve Closed, depthNum = 0 Pres, BP, BatV, BatI: | -0.17 | 96.624 | 28.375 | 169
$ | 2019-01-09 | 2:11 | Surface Ops | RecMode true, PID Off, Motor Stopped, Valve Closed, depthNum = 0 Pres, BP, BatV, BatI: | -0.17 | 96.6264 | 28.375 | 169
$ | 2019-01-09 | 2:11 | Surface Ops | SBE41 Message | [5 empty] | -0.17 | -0.17 | -0.17644 | -0.00056 | 0 | -0.001667 | -5.7e-05 | 3
$ | 2019-01-09 | 2:11 | Surface Ops | RecMode true, PID Off, Motor Stopped, Valve Closed, depthNum = 0 Pres, BP, BatV, BatI: | -0.17 | 96.6306 | 28.375 | 169
$ | 2019-01-09 | 2:11 | Surface Ops | PTH Message | [13 empty] | 760.2954 | 24.725 | 52.5823 | 25.6624
$ | 2019-01-09 | 2:11 | Surface Ops | RecMode true, PID Off, Motor Stopped, Valve Closed, depthNum = 0 Pres, BP, BatV, BatI: | -0.17 | 96.63 | 28.375 | 185.5
$ | 2019-01-09 | 2:11 | Surface Ops | RecMode true, PID Off, Motor Stopped, Valve Closed, depthNum = 0 Pres, BP, BatV, BatI: | -0.17 | 96.6244 | 28.375 | 185.5
$ | 2019-01-09 | 2:11 | Surface Ops | SBE41 Message | [5 empty] | -0.17 | -0.17 | -0.17858 | -9.6e-05 | 0 | 0 | 2.1e-05 | 3
$ | 2019-01-09 | 2:11 | Surface Ops | RecMode true, PID Off, Motor Stopped, Valve Closed, depthNum = 0 Pres, BP, BatV, BatI: | -0.17 | 96.6371 | 28.375 | 185.5
$ | 2019-01-09 | 2:11 | Surface Ops | RecMode true, PID Off, Motor Stopped, Valve Closed, depthNum = 0 Pres, BP, BatV, BatI: | -0.17 | 96.6417 | 28.375 | 185.5
$ | 2019-01-09 | 2:11 | Surface Ops | RecMode true, PID Off, Motor Stopped, Valve Closed, depthNum = 0 Pres, BP, BatV, BatI: | -0.17 | 96.6251 | 28.375 | 185.5
$ | 2019-01-09 | 2:11 | Surface Ops | SBE41 Message | [5 empty] | -0.18 | -0.18 | -0.17933 | 0.000425 | 0.003333 | 0.001667 | 5.1e-05 | 3
$ | 2019-01-09 | 2:11 | Surface Ops | RecMode true, PID Off, Motor Stopped, Valve Closed, depthNum = 0 Pres, BP, BatV, BatI: | -0.18 | 96.6251 | 28.375 | 185.5
$ | 2019-01-09 | 2:11 | Surface Ops | RecMode true, PID Off, Motor Stopped, Valve Closed, depthNum = 0 Pres, BP, BatV, BatI: | -0.18 | 96.6385 | 28.375 | 185.5
$ | 2019-01-09 | 2:11 | Surface Ops | RecMode true, PID Off, Motor Stopped, Valve Closed, depthNum = 0 Pres, BP, BatV, BatI: | -0.18 | 96.6398 | 28.375 | 185.5
$ | 2019-01-09 | 2:11 | Surface Ops | SBE41 Message | [5 empty] | -0.18 | -0.18 | -0.17772 | 0.000771 | 0 | 0.001667 | 5.2e-05 | 3
$ | 2019-01-09 | 2:11 | Surface Ops | RecMode true, PID Off, Motor Stopped, Valve Closed, depthNum = 0 Pres, BP, BatV, BatI: | -0.18 | 96.6427 | 28.375 | 185.5
$ | 2019-01-09 | 2:11 | Surface Ops | RecMode true, PID Off, Motor Stopped, Valve Closed, depthNum = 0 Pres, BP, BatV, BatI: | -0.18 | 96.6232 | 28.375 | 185.5
$ | 2019-01-09 | 2:11 | Surface Ops | RecMode true, PID Off, Motor Stopped, Valve Closed, depthNum = 0 Pres, BP, BatV, BatI: | -0.18 | 96.6457 | 28.375 | 185.5
$ | 2019-01-09 | 2:11 | Surface Ops | SBE41 Message | [5 empty] | -0.18 | -0.18 | -0.17458 | 0.000749 | 0 | 0 | 4.3e-05 | 3
$ | 2019-01-09 | 2:11 | Surface Ops | RecMode true, PID Off, Motor Stopped, Valve Closed, depthNum = 0 Pres, BP, BatV, BatI: | -0.18 | 96.6397 | 28.375 | 185.5
$ | 2019-01-09 | 2:11 | Surface Ops | RecMode true, PID Off, Motor Stopped, Valve Closed, depthNum = 0 Pres, BP, BatV, BatI: | -0.18 | 96.625 | 28.375 | 185.5
$ | 2019-01-09 | 2:11 | Surface Ops | RecMode true, PID Off, Motor Stopped, Valve Closed, depthNum = 0 Pres, BP, BatV, BatI: | -0.18 | 96.6317 | 28.375 | 185.5
$ | 2019-01-09 | 2:11 | Surface Ops | SBE41 Message | [5 empty] | -0.17 | -0.17 | -0.17278 | 0.000358 | -0.003333 | -0.001667 | 3.3e-05 | 3
$ | 2019-01-09 | 2:11 | Surface Ops | RecMode true, PID Off, Motor Stopped, Valve Closed, depthNum = 0 Pres, BP, BatV, BatI: | -0.17 | 96.6291 | 28.375 | 185.5
$ | 2019-01-09 | 2:11 | Surface Ops | Trying GPS get position try num: 5 of 6
$ | 2019-01-09 | 2:11 | Surface Ops | Got Position: lat = 0000.00000 N lon = 00000.00000 E num sats = 0
$ | 2019-01-09 | 2:11 | Surface Ops | RecMode true, PID Off, Motor Stopped, Valve Closed, depthNum = 0 Pres, BP, BatV, BatI: | -0.17 | 96.6345 | 28.375 | 185.5
$ | 2019-01-09 | 2:11 | Surface Ops | GPS get position exceeded max number of tries
$ | 2019-01-09 | 2:11 | Surface Ops | RecMode true, PID Off, Motor Stopped, Valve Closed, depthNum = 0 Pres, BP, BatV, BatI: | -0.17 | 96.6377 | 28.375 | 185.5
$ | 2019-01-09 | 2:11 | Surface Ops | SBE41 Message | [5 empty] | -0.86 | -0.86 | -0.17381 | -0.000155 | 0.23 | 0.11333 | 2.6e-05 | 3
$ | 2019-01-09 | 2:11 | Surface Ops | RecMode true, PID Off, Motor Stopped, Valve Closed, depthNum = 0 Pres, BP, BatV, BatI: | -0.86 | 96.6389 | 28.375 | 185.5
$ | 2019-01-09 | 2:11 | Surface Ops | 2019-01-09T02:10:56Z,GPS TOF,000507.00,Lat,0000.00000 N,Lon,00000.00000 E,Num Sats,0,NAK SBD,SQ,-1,MO Stat,-,,Mission TO,24:00:00,Park Time,00:04:00,Park P,100,Prof Num,1 of 10,Max P,-100.000,RecMode,True,BBVolts,28.375,Can P,760.295,Can Hum,52.582
$ | 2019-01-09 | 2:11 | Surface Ops | RecMode true, PID Off, Motor Stopped, Valve Closed, depthNum = 0 Pres, BP, BatV, BatI: | -0.86 | 96.6376 | 28.375 | 185.5
$ | 2019-01-09 | 2:11 | Surface Ops | Sending SBDWT cmd
$ | 2019-01-09 | 2:11 | Surface Ops | Sent SBDWT Command
$ | 2019-01-09 | 2:11 | Surface Ops | A3LA Message
$ | 2019-01-09 | 2:11 | Surface Ops | iModem invalid response: Looking for IModem-->READY<-- Got--> <--
$ | 2019-01-09 | 2:11 | Surface Ops | A3LA Message | [34 empty] | READY
$ | 2019-01-09 | 2:11 | Surface Ops | iModem correct response: Looking for IModem-->READY<-- Got-->READY <--
$ | 2019-01-09 | 2:11 | Surface Ops | SBE41 Message | [5 empty] | -0.09 | -0.09 | -0.17768 | -0.000488 | -0.25667 | -0.013333 | 2.6e-05 | 3
$ | 2019-01-09 | 2:11 | Surface Ops | RecMode true, PID Off, Motor Stopped, Valve Closed, depthNum = 0 Pres, BP, BatV, BatI: | -0.09 | 96.644 | 28.375 | 185.5
$ | 2019-01-09 | 2:11 | Surface Ops | ERROR: State machine cycle time exceeded SMCyclePeriod = 00:00:01.0821714
$ | 2019-01-09 | 2:11 | Surface Ops | RecMode true, PID Off, Motor Stopped, Valve Closed, depthNum = 0 Pres, BP, BatV, BatI: | -0.09 | 96.632 | 28.375 | 185.5
$ | 2019-01-09 | 2:11 | Surface Ops | Sending loadSBDWT cmd
$ | 2019-01-09 | 2:11 | Surface Ops | Loaded SBDWT Buffer with->2019-01-09T02:10:56Z,GPS TOF,000507.00,Lat,0000.00000 N,Lon,00000.00000 E,Num Sats,0,NAK SBD,SQ,-1,MO Stat,-,,Mission TO,24:00:00,Park Time,00:04:00,Park P,100,Prof Num,1 of 10,Max P,-100.000,RecMode,True,BBVolts,28.375,Can P,760.295,Can Hum,52.582<-
$ | 2019-01-09 | 2:11 | Surface Ops | RecMode true, PID Off, Motor Stopped, Valve Closed, depthNum = 0 Pres, BP, BatV, BatI: | -0.09 | 96.639 | 28.375 | 185.5
$ | 2019-01-09 | 2:11 | Surface Ops | A3LA Message
$ | 2019-01-09 | 2:11 | Surface Ops | iModem invalid response: Looking for IModem-->OK<-- Got--> <--
$ | 2019-01-09 | 2:11 | Surface Ops | A3LA Message | [34 empty] | 0
$ | 2019-01-09 | 2:11 | Surface Ops | iModem invalid response: Looking for IModem-->OK<-- Got-->0 <--
$ | 2019-01-09 | 2:11 | Surface Ops | A3LA Message
$ | 2019-01-09 | 2:11 | Surface Ops | iModem invalid response: Looking for IModem-->OK<-- Got--> <--
$ | 2019-01-09 | 2:11 | Surface Ops | A3LA Message | [34 empty] | OK
$ | 2019-01-09 | 2:11 | Surface Ops | iModem correct response: Looking for IModem-->OK<-- Got-->OK <--
$ | 2019-01-09 | 2:11 | Surface Ops | SBE41 Message | [5 empty] | -0.18 | -0.18 | -0.19384 | -0.000569 | 0.03 | -0.11333 | 4.8e-05 | 3
$ | 2019-01-09 | 2:11 | Surface Ops | RecMode true, PID Off, Motor Stopped, Valve Closed, depthNum = 0 Pres, BP, BatV, BatI: | -0.18 | 96.641 | 28.375 | 185.5
$ | 2019-01-09 | 2:11 | Surface Ops | ERROR: State machine cycle time exceeded SMCyclePeriod = 00:00:01.2986876
$ | 2019-01-09 | 2:11 | Surface Ops | RecMode true, PID Off, Motor Stopped, Valve Closed, depthNum = 0 Pres, BP, BatV, BatI: | -0.18 | 96.6351 | 28.375 | 185.5
$ | 2019-01-09 | 2:11 | Surface Ops | Sending SBDIX cmd
$ | 2019-01-09 | 2:11 | Surface Ops | Sent SBDIX Command
$ | 2019-01-09 | 2:11 | Surface Ops | RecMode true, PID Off, Motor Stopped, Valve Closed, depthNum = 0 Pres, BP, BatV, BatI: | -0.18 | 96.6427 | 28.375 | 185.5
$ | 2019-01-09 | 2:11 | Surface Ops | SBE41 Message | [5 empty] | -0.18 | -0.18 | -0.24476 | -0.00022 | 0 | 0.015 | 0.000133 | 3
$ | 2019-01-09 | 2:11 | Surface Ops | RecMode true, PID Off, Motor Stopped, Valve Closed, depthNum = 0 Pres, BP, BatV, BatI: | -0.18 | 96.6276 | 28.375 | 185.5
$ | 2019-01-09 | 2:11 | Surface Ops | RecMode true, PID Off, Motor Stopped, Valve Closed, depthNum = 0 Pres, BP, BatV, BatI: | -0.18 | 96.6439 | 28.375 | 185.5
$ | 2019-01-09 | 2:11 | Surface Ops | RecMode true, PID Off, Motor Stopped, Valve Closed, depthNum = 0 Pres, BP, BatV, BatI: | -0.18 | 96.6373 | 28.375 | 185.5
$ | 2019-01-09 | 2:11 | Surface Ops | SBE41 Message | [5 empty] | -0.17 | -0.17 | -0.32154 | 0.00185 | -0.003333 | -0.001667 | 0.000309 | 3
$ | 2019-01-09 | 2:11 | Surface Ops | RecMode true, PID Off, Motor Stopped, Valve Closed, depthNum = 0 Pres, BP, BatV, BatI: | -0.17 | 96.6272 | 28.375 | 185.5
$ | 2019-01-09 | 2:11 | Surface Ops | RecMode true, PID Off, Motor Stopped, Valve Closed, depthNum = 0 Pres, BP, BatV, BatI: | -0.17 | 96.6435 | 28.375 | 185.5
$ | 2019-01-09 | 2:11 | Surface Ops | RecMode true, PID Off, Motor Stopped, Valve Closed, depthNum = 0 Pres, BP, BatV, BatI: | -0.17 | 96.6213 | 28.375 | 185.5
$ | 2019-01-09 | 2:11 | Surface Ops | SBE41 Message | [5 empty] | -0.17 | -0.17 | -0.35562 | 0.006967 | 0 | -0.001667 | 0.000517 | 3
$ | 2019-01-09 | 2:11 | Surface Ops | RecMode true, PID Off, Motor Stopped, Valve Closed, depthNum = 0 Pres, BP, BatV, BatI: | -0.17 | 96.626 | 28.375 | 185.5
$ | 2019-01-09 | 2:11 | Surface Ops | RecMode true, PID Off, Motor Stopped, Valve Closed, depthNum = 0 Pres, BP, BatV, BatI: | -0.17 | 96.6433 | 28.375 | 185.5
$ | 2019-01-09 | 2:11 | Surface Ops | RecMode true, PID Off, Motor Stopped, Valve Closed, depthNum = 0 Pres, BP, BatV, BatI: | -0.17 | 96.6443 | 28.375 | 185.5
$ | 2019-01-09 | 2:11 | Surface Ops | A3LA Message
$ | 2019-01-09 | 2:11 | Surface Ops | iModem invalid response: Looking for IModem-->+SBDIX: 0,<-- Got--> <--
$ | 2019-01-09 | 2:11 | Surface Ops | iModem invalid response: Looking for IModem-->+SBDIX: 1,<-- Got--> <--
$ | 2019-01-09 | 2:11 | Surface Ops | iModem invalid response: Looking for IModem-->+SBDIX: 2,<-- Got--> <--
$ | 2019-01-09 | 2:11 | Surface Ops | iModem invalid response: Looking for IModem-->+SBDIX: 3,<-- Got--> <--
$ | 2019-01-09 | 2:11 | Surface Ops | iModem invalid response: Looking for IModem-->+SBDIX: 4,<-- Got--> <--
$ | 2019-01-09 | 2:11 | Surface Ops | A3LA Message | [34 empty] | +SBDIX: 32, 0, 2, 0, 0, 0
$ | 2019-01-09 | 2:11 | Surface Ops | iModem invalid response: Looking for IModem-->+SBDIX: 0,<-- Got-->+SBDIX: 32, 0, 2, 0, 0, 0 <--
$ | 2019-01-09 | 2:11 | Surface Ops | iModem invalid response: Looking for IModem-->+SBDIX: 1,<-- Got-->+SBDIX: 32, 0, 2, 0, 0, 0 <--
$ | 2019-01-09 | 2:11 | Surface Ops | iModem invalid response: Looking for IModem-->+SBDIX: 2,<-- Got-->+SBDIX: 32, 0, 2, 0, 0, 0 <--
$ | 2019-01-09 | 2:11 | Surface Ops | iModem invalid response: Looking for IModem-->+SBDIX: 3,<-- Got-->+SBDIX: 32, 0, 2, 0, 0, 0 <--
$ | 2019-01-09 | 2:11 | Surface Ops | iModem invalid response: Looking for IModem-->+SBDIX: 4,<-- Got-->+SBDIX: 32, 0, 2, 0, 0, 0 <--
$ | 2019-01-09 | 2:11 | Surface Ops | A3LA Message
$ | 2019-01-09 | 2:11 | Surface Ops | iModem invalid response: Looking for IModem-->+SBDIX: 0,<-- Got--> <--
$ | 2019-01-09 | 2:11 | Surface Ops | iModem invalid response: Looking for IModem-->+SBDIX: 1,<-- Got--> <--
$ | 2019-01-09 | 2:11 | Surface Ops | iModem invalid response: Looking for IModem-->+SBDIX: 2,<-- Got--> <--
$ | 2019-01-09 | 2:11 | Surface Ops | iModem invalid response: Looking for IModem-->+SBDIX: 3,<-- Got--> <--
$ | 2019-01-09 | 2:11 | Surface Ops | iModem invalid response: Looking for IModem-->+SBDIX: 4,<-- Got--> <--
$ | 2019-01-09 | 2:11 | Surface Ops | A3LA Message | [34 empty] | OK
$ | 2019-01-09 | 2:11 | Surface Ops | iModem invalid response: Looking for IModem-->+SBDIX: 0,<-- Got-->OK <--
$ | 2019-01-09 | 2:11 | Surface Ops | iModem invalid response: Looking for IModem-->+SBDIX: 1,<-- Got-->OK <--
$ | 2019-01-09 | 2:11 | Surface Ops | iModem invalid response: Looking for IModem-->+SBDIX: 2,<-- Got-->OK <--
$ | 2019-01-09 | 2:11 | Surface Ops | iModem invalid response: Looking for IModem-->+SBDIX: 3,<-- Got-->OK <--
$ | 2019-01-09 | 2:11 | Surface Ops | iModem invalid response: Looking for IModem-->+SBDIX: 4,<-- Got-->OK <--
$ | 2019-01-09 | 2:11 | Surface Ops | SBE41 Message | [5 empty] | -0.16 | -0.16 | -0.30614 | 0.012926 | -0.003333 | -0.001667 | 0.000652 | 3
$ | 2019-01-09 | 2:11 | Surface Ops | RecMode true, PID Off, Motor Stopped, Valve Closed, depthNum = 0 Pres, BP, BatV, BatI: | -0.16 | 96.6481 | 28.375 | 185.5
$ | 2019-01-09 | 2:11 | Surface Ops | ERROR: State machine cycle time exceeded SMCyclePeriod = 00:00:02.9813562
$ | 2019-01-09 | 2:11 | Surface Ops | SBE41 Message | [5 empty] | 1.77 | 1.77 | -0.22754 | 0.014429 | -0.64333 | -0.32333 | 0.000681 | 3
$ | 2019-01-09 | 2:11 | Surface Ops | RecMode true, PID Off, Motor Stopped, Valve Closed, depthNum = 0 Pres, BP, BatV, BatI: | 1.77 | 96.6459 | 28.375 | 185.5
$ | 2019-01-09 | 2:11 | Surface Ops | RecMode true, PID Off, Motor Stopped, Valve Closed, depthNum = 0 Pres, BP, BatV, BatI: | 1.77 | 96.6349 | 28.375 | 185.5
$ | 2019-01-09 | 2:11 | Surface Ops | RecMode true, PID Off, Motor Stopped, Valve Closed, depthNum = 0 Pres, BP, BatV, BatI: | 1.77 | 96.6393 | 28.375 | 185.5
$ | 2019-01-09 | 2:11 | Surface Ops | SBE41 Message | [5 empty] | -0.16 | -0.16 | -0.17923 | 0.008853 | 0.64333 | 0 | 0.000646 | 3
$ | 2019-01-09 | 2:11 | Surface Ops | RecMode true, PID Off, Motor Stopped, Valve Closed, depthNum = 0 Pres, BP, BatV, BatI: | -0.16 | 96.6382 | 28.375 | 185.5
$ | 2019-01-09 | 2:11 | Surface Ops | RecMode true, PID Off, Motor Stopped, Valve Closed, depthNum = 0 Pres, BP, BatV, BatI: | -0.16 | 96.642 | 28.375 | 185.5
$ | 2019-01-09 | 2:11 | Surface Ops | RecMode true, PID Off, Motor Stopped, Valve Closed, depthNum = 0 Pres, BP, BatV, BatI: | -0.16 | 96.6339 | 28.375 | 185.5
$ | 2019-01-09 | 2:11 | Surface Ops | SBE41 Message | [5 empty] | -0.18 | -0.18 | -0.12519 | -0.000986 | 0.006667 | 0.325 | 0.000545 | 3
$ | 2019-01-09 | 2:11 | Surface Ops | RecMode true, PID Off, Motor Stopped, Valve Closed, depthNum = 0 Pres, BP, BatV, BatI: | -0.18 | 96.6538 | 28.375 | 185.5
$ | 2019-01-09 | 2:11 | Surface Ops | RecMode true, PID Off, Motor Stopped, Valve Closed, depthNum = 0 Pres, BP, BatV, BatI: | -0.18 | 96.6244 | 28.375 | 185.5
$ | 2019-01-09 | 2:11 | Surface Ops | RecMode true, PID Off, Motor Stopped, Valve Closed, depthNum = 0 Pres, BP, BatV, BatI: | -0.18 | 96.6319 | 28.375 | 185.5
$ | 2019-01-09 | 2:11 | Surface Ops | SBE41 Message | [5 empty] | -0.17 | -0.17 | 0.029493 | -0.010617 | -0.003333 | 0.001667 | 0.000259 | 3
$ | 2019-01-09 | 2:11 | Surface Ops | RecMode true, PID Off, Motor Stopped, Valve Closed, depthNum = 0 Pres, BP, BatV, BatI: | -0.17 | 96.6564 | 28.375 | 185.5
$ | 2019-01-09 | 2:11 | Surface Ops | RecMode true, PID Off, Motor Stopped, Valve Closed, depthNum = 0 Pres, BP, BatV, BatI: | -0.17 | 96.6243 | 28.375 | 185.5
$ | 2019-01-09 | 2:11 | Surface Ops | RecMode true, PID Off, Motor Stopped, Valve Closed, depthNum = 0 Pres, BP, BatV, BatI: | -0.17 | 96.6324 | 28.375 | 185.5
$ | 2019-01-09 | 2:11 | Surface Ops | SBE41 Message | [5 empty] | -0.17 | -0.17 | 0.27182 | -0.019688 | 0 | -0.001667 | -0.00031 | 3
$ | 2019-01-09 | 2:11 | Surface Ops | RecMode true, PID Off, Motor Stopped, Valve Closed, depthNum = 0 Pres, BP, BatV, BatI: | -0.17 | 96.6385 | 28.375 | 185.5
$ | 2019-01-09 | 2:11 | Surface Ops | RecMode true, PID Off, Motor Stopped, Valve Closed, depthNum = 0 Pres, BP, BatV, BatI: | -0.17 | 96.6425 | 28.375 | 185.5
$ | 2019-01-09 | 2:12 | Surface Ops | RecMode true, PID Off, Motor Stopped, Valve Closed, depthNum = 0 Pres, BP, BatV, BatI: | -0.17 | 96.655 | 28.375 | 185.5
$ | 2019-01-09 | 2:12 | Surface Ops | SBE41 Message | [5 empty] | -0.18 | -0.18 | 0.39905 | -0.031671 | 0.003333 | 0.001667 | -0.001003 | 3
$ | 2019-01-09 | 2:12 | Surface Ops | RecMode true, PID Off, Motor Stopped, Valve Closed, depthNum = 0 Pres, BP, BatV, BatI: | -0.18 | 96.633 | 28.375 | 185.5
$ | 2019-01-09 | 2:12 | Surface Ops | RecMode true, PID Off, Motor Stopped, Valve Closed, depthNum = 0 Pres, BP, BatV, BatI: | -0.18 | 96.6468 | 28.375 | 185.5
$ | 2019-01-09 | 2:12 | Surface Ops | RecMode true, PID Off, Motor Stopped, Valve Closed, depthNum = 0 Pres, BP, BatV, BatI: | -0.18 | 96.6353 | 28.375 | 185.5
$ | 2019-01-09 | 2:12 | Surface Ops | SBE41 Message | [5 empty] | -0.17 | -0.17 | 0.27004 | -0.044613 | -0.003333 | 0 | -0.001502 | 3
$ | 2019-01-09 | 2:12 | Surface Ops | RecMode true, PID Off, Motor Stopped, Valve Closed, depthNum = 0 Pres, BP, BatV, BatI: | -0.17 | 96.6477 | 28.375 | 185.5
$ | 2019-01-09 | 2:12 | Surface Ops | RecMode true, PID Off, Motor Stopped, Valve Closed, depthNum = 0 Pres, BP, BatV, BatI: | -0.17 | 96.6418 | 28.375 | 185.5
$ | 2019-01-09 | 2:12 | Surface Ops | RecMode true, PID Off, Motor Stopped, Valve Closed, depthNum = 0 Pres, BP, BatV, BatI: | -0.17 | 96.6538 | 28.375 | 185.5
$ | 2019-01-09 | 2:12 | Surface Ops | SBE41 Message | [5 empty] | -0.19 | -0.19 | 0.027456 | -0.047319 | 0.006667 | 0.001667 | -0.001678 | 3
$ | 2019-01-09 | 2:12 | Surface Ops | RecMode true, PID Off, Motor Stopped, Valve Closed, depthNum = 0 Pres, BP, BatV, BatI: | -0.19 | 96.6393 | 28.375 | 185.5
$ | 2019-01-09 | 2:12 | Surface Ops | RecMode true, PID Off, Motor Stopped, Valve Closed, depthNum = 0 Pres, BP, BatV, BatI: | -0.19 | 96.6489 | 28.375 | 185.5
$ | 2019-01-09 | 2:12 | Surface Ops | PTH Message | [13 empty] | 760.6311 | 24.7667 | 52.6357 | 25.6731
$ | 2019-01-09 | 2:12 | Surface Ops | RecMode true, PID Off, Motor Stopped, Valve Closed, depthNum = 0 Pres, BP, BatV, BatI: | -0.19 | 96.6378 | 28.375 | 168
$ | 2019-01-09 | 2:12 | Surface Ops | SBE41 Message | [5 empty] | -0.18 | -0.18 | -0.12569 | -0.030917 | -0.003333 | 0.001667 | -0.001656 | 3
$ | 2019-01-09 | 2:12 | Surface Ops | RecMode true, PID Off, Motor Stopped, Valve Closed, depthNum = 0 Pres, BP, BatV, BatI: | -0.18 | 96.6285 | 28.375 | 168
$ | 2019-01-09 | 2:12 | Surface Ops | RecMode true, PID Off, Motor Stopped, Valve Closed, depthNum = 0 Pres, BP, BatV, BatI: | -0.18 | 96.6409 | 28.375 | 168
$ | 2019-01-09 | 2:12 | Surface Ops | RecMode true, PID Off, Motor Stopped, Valve Closed, depthNum = 0 Pres, BP, BatV, BatI: | -0.18 | 96.6449 | 28.375 | 168
$ | 2019-01-09 | 2:12 | Surface Ops | SBE41 Message | [5 empty] | -0.18 | -0.18 | -0.16944 | 0.000256 | 0 | -0.001667 | -0.001581 | 3
$ | 2019-01-09 | 2:12 | Surface Ops | RecMode true, PID Off, Motor Stopped, Valve Closed, depthNum = 0 Pres, BP, BatV, BatI: | -0.18 | 96.6322 | 28.375 | 168
$ | 2019-01-09 | 2:12 | Surface Ops | RecMode true, PID Off, Motor Stopped, Valve Closed, depthNum = 0 Pres, BP, BatV, BatI: | -0.18 | 96.6284 | 28.375 | 168
$ | 2019-01-09 | 2:12 | Surface Ops | Sending SBDIX cmd
$ | 2019-01-09 | 2:12 | Surface Ops | Sent SBDIX Command
$ | 2019-01-09 | 2:12 | Surface Ops | RecMode true, PID Off, Motor Stopped, Valve Closed, depthNum = 0 Pres, BP, BatV, BatI: | -0.18 | 96.6408 | 28.375 | 168
$ | 2019-01-09 | 2:12 | Surface Ops | SBE41 Message | [5 empty] | -0.17 | -0.17 | -0.17542 | 0.03135 | -0.003333 | -0.001667 | -0.0015 | 3
$ | 2019-01-09 | 2:12 | Surface Ops | RecMode true, PID Off, Motor Stopped, Valve Closed, depthNum = 0 Pres, BP, BatV, BatI: | -0.17 | 96.6256 | 28.375 | 168
$ | 2019-01-09 | 2:12 | Surface Ops | RecMode true, PID Off, Motor Stopped, Valve Closed, depthNum = 0 Pres, BP, BatV, BatI: | -0.17 | 96.6533 | 28.375 | 168
$ | 2019-01-09 | 2:12 | Surface Ops | RecMode true, PID Off, Motor Stopped, Valve Closed, depthNum = 0 Pres, BP, BatV, BatI: | -0.17 | 96.6427 | 28.375 | 168
$ | 2019-01-09 | 2:12 | Surface Ops | SBE41 Message | [5 empty] | -0.17 | -0.17 | -0.17806 | 0.04639 | 0 | -0.001667 | -0.001417 | 3
$ | 2019-01-09 | 2:12 | Surface Ops | RecMode true, PID Off, Motor Stopped, Valve Closed, depthNum = 0 Pres, BP, BatV, BatI: | -0.17 | 96.654 | 28.375 | 168
$ | 2019-01-09 | 2:12 | Surface Ops | RecMode true, PID Off, Motor Stopped, Valve Closed, depthNum = 0 Pres, BP, BatV, BatI: | -0.17 | 96.6315 | 28.375 | 168
$ | 2019-01-09 | 2:12 | Surface Ops | RecMode true, PID Off, Motor Stopped, Valve Closed, depthNum = 0 Pres, BP, BatV, BatI: | -0.17 | 96.6509 | 28.375 | 168
$ | 2019-01-09 | 2:12 | Surface Ops | SBE41 Message | [5 empty] | -0.17 | -0.17 | -0.18013 | 0.039228 | 0 | 0 | -0.001331 | 3
$ | 2019-01-09 | 2:12 | Surface Ops | RecMode true, PID Off, Motor Stopped, Valve Closed, depthNum = 0 Pres, BP, BatV, BatI: | -0.17 | 96.6251 | 28.375 | 168
$ | 2019-01-09 | 2:12 | Surface Ops | RecMode true, PID Off, Motor Stopped, Valve Closed, depthNum = 0 Pres, BP, BatV, BatI: | -0.17 | 96.6401 | 28.375 | 168
$ | 2019-01-09 | 2:12 | Surface Ops | A3LA Message
$ | 2019-01-09 | 2:12 | Surface Ops | iModem invalid response: Looking for IModem-->+SBDIX: 0,<-- Got--> <--
$ | 2019-01-09 | 2:12 | Surface Ops | iModem invalid response: Looking for IModem-->+SBDIX: 1,<-- Got--> <--
$ | 2019-01-09 | 2:12 | Surface Ops | iModem invalid response: Looking for IModem-->+SBDIX: 2,<-- Got--> <--
$ | 2019-01-09 | 2:12 | Surface Ops | iModem invalid response: Looking for IModem-->+SBDIX: 3,<-- Got--> <--
$ | 2019-01-09 | 2:12 | Surface Ops | iModem invalid response: Looking for IModem-->+SBDIX: 4,<-- Got--> <--
$ | 2019-01-09 | 2:12 | Surface Ops | A3LA Message | [34 empty] | +SBDIX: 32, 0, 2, 0, 0, 0
$ | 2019-01-09 | 2:12 | Surface Ops | iModem invalid response: Looking for IModem-->+SBDIX: 0,<-- Got-->+SBDIX: 32, 0, 2, 0, 0, 0 <--
$ | 2019-01-09 | 2:12 | Surface Ops | iModem invalid response: Looking for IModem-->+SBDIX: 1,<-- Got-->+SBDIX: 32, 0, 2, 0, 0, 0 <--
$ | 2019-01-09 | 2:12 | Surface Ops | iModem invalid response: Looking for IModem-->+SBDIX: 2,<-- Got-->+SBDIX: 32, 0, 2, 0, 0, 0 <--
$ | 2019-01-09 | 2:12 | Surface Ops | iModem invalid response: Looking for IModem-->+SBDIX: 3,<-- Got-->+SBDIX: 32, 0, 2, 0, 0, 0 <--
$ | 2019-01-09 | 2:12 | Surface Ops | iModem invalid response: Looking for IModem-->+SBDIX: 4,<-- Got-->+SBDIX: 32, 0, 2, 0, 0, 0 <--
$ | 2019-01-09 | 2:12 | Surface Ops | A3LA Message
$ | 2019-01-09 | 2:12 | Surface Ops | iModem invalid response: Looking for IModem-->+SBDIX: 0,<-- Got--> <--
$ | 2019-01-09 | 2:12 | Surface Ops | iModem invalid response: Looking for IModem-->+SBDIX: 1,<-- Got--> <--
$ | 2019-01-09 | 2:12 | Surface Ops | iModem invalid response: Looking for IModem-->+SBDIX: 2,<-- Got--> <--
$ | 2019-01-09 | 2:12 | Surface Ops | iModem invalid response: Looking for IModem-->+SBDIX: 3,<-- Got--> <--
$ | 2019-01-09 | 2:12 | Surface Ops | iModem invalid response: Looking for IModem-->+SBDIX: 4,<-- Got--> <--
$ | 2019-01-09 | 2:12 | Surface Ops | A3LA Message | [34 empty] | OK
$ | 2019-01-09 | 2:12 | Surface Ops | iModem invalid response: Looking for IModem-->+SBDIX: 0,<-- Got-->OK <--
$ | 2019-01-09 | 2:12 | Surface Ops | iModem invalid response: Looking for IModem-->+SBDIX: 1,<-- Got-->OK <--
$ | 2019-01-09 | 2:12 | Surface Ops | iModem invalid response: Looking for IModem-->+SBDIX: 2,<-- Got-->OK <--
$ | 2019-01-09 | 2:12 | Surface Ops | iModem invalid response: Looking for IModem-->+SBDIX: 3,<-- Got-->OK <--
$ | 2019-01-09 | 2:12 | Surface Ops | iModem invalid response: Looking for IModem-->+SBDIX: 4,<-- Got-->OK <--
$ | 2019-01-09 | 2:12 | Surface Ops | SBE41 Message | [5 empty] | -3 | -3 | -0.17996 | 0.020098 | 0.94333 | 0.47167 | -0.001246 | 3
$ | 2019-01-09 | 2:12 | Surface Ops | RecMode true, PID Off, Motor Stopped, Valve Closed, depthNum = 0 Pres, BP, BatV, BatI: | -3 | 96.6589 | 28.375 | 168
$ | 2019-01-09 | 2:12 | Surface Ops | ERROR: State machine cycle time exceeded SMCyclePeriod = 00:00:02.8804423
$ | 2019-01-09 | 2:12 | Surface Ops | RecMode true, PID Off, Motor Stopped, Valve Closed, depthNum = 0 Pres, BP, BatV, BatI: | -3 | 96.6339 | 28.375 | 168
$ | 2019-01-09 | 2:12 | Surface Ops | SBE41 Message | [5 empty] | -0.17 | -0.17 | -0.18323 | 0.005214 | -0.94333 | 0 | -0.001156 | 3
$ | 2019-01-09 | 2:12 | Surface Ops | RecMode true, PID Off, Motor Stopped, Valve Closed, depthNum = 0 Pres, BP, BatV, BatI: | -0.17 | 96.6414 | 28.375 | 168
$ | 2019-01-09 | 2:12 | Surface Ops | RecMode true, PID Off, Motor Stopped, Valve Closed, depthNum = 0 Pres, BP, BatV, BatI: | -0.17 | 96.6388 | 28.375 | 168
$ | 2019-01-09 | 2:12 | Surface Ops | RecMode true, PID Off, Motor Stopped, Valve Closed, depthNum = 0 Pres, BP, BatV, BatI: | -0.17 | 96.6352 | 28.375 | 168
$ | 2019-01-09 | 2:12 | Surface Ops | SBE41 Message | [5 empty] | -0.18 | -0.18 | -0.24172 | -0.000363 | 0.003333 | -0.47 | -0.000994 | 3
$ | 2019-01-09 | 2:12 | Surface Ops | RecMode true, PID Off, Motor Stopped, Valve Closed, depthNum = 0 Pres, BP, BatV, BatI: | -0.18 | 96.6341 | 28.375 | 168
$ | 2019-01-09 | 2:12 | Surface Ops | RecMode true, PID Off, Motor Stopped, Valve Closed, depthNum = 0 Pres, BP, BatV, BatI: | -0.18 | 96.6272 | 28.375 | 168
$ | 2019-01-09 | 2:12 | Surface Ops | RecMode true, PID Off, Motor Stopped, Valve Closed, depthNum = 0 Pres, BP, BatV, BatI: | -0.18 | 96.6503 | 28.375 | 168
$ | 2019-01-09 | 2:12 | Surface Ops | SBE41 Message | [5 empty] | -0.16 | -0.16 | -0.46032 | -0.000714 | -0.006667 | -0.001667 | -0.000568 | 3
$ | 2019-01-09 | 2:12 | Surface Ops | RecMode true, PID Off, Motor Stopped, Valve Closed, depthNum = 0 Pres, BP, BatV, BatI: | -0.16 | 96.6369 | 28.375 | 168
$ | 2019-01-09 | 2:12 | Surface Ops | RecMode true, PID Off, Motor Stopped, Valve Closed, depthNum = 0 Pres, BP, BatV, BatI: | -0.16 | 96.6558 | 28.375 | 168
$ | 2019-01-09 | 2:12 | Surface Ops | RecMode true, PID Off, Motor Stopped, Valve Closed, depthNum = 0 Pres, BP, BatV, BatI: | -0.16 | 96.6204 | 28.375 | 168
$ | 2019-01-09 | 2:12 | Surface Ops | SBE41 Message | [5 empty] | -0.17 | -0.17 | -0.80999 | 0.006321 | 0.003333 | -0.001667 | 0.00027 | 3
$ | 2019-01-09 | 2:12 | Surface Ops | RecMode true, PID Off, Motor Stopped, Valve Closed, depthNum = 0 Pres, BP, BatV, BatI: | -0.17 | 96.6334 | 28.375 | 168
$ | 2019-01-09 | 2:12 | Surface Ops | RecMode true, PID Off, Motor Stopped, Valve Closed, depthNum = 0 Pres, BP, BatV, BatI: | -0.17 | 96.6433 | 28.375 | 168
$ | 2019-01-09 | 2:12 | Surface Ops | RecMode true, PID Off, Motor Stopped, Valve Closed, depthNum = 0 Pres, BP, BatV, BatI: | -0.17 | 96.6447 | 28.375 | 168
$ | 2019-01-09 | 2:12 | Surface Ops | SBE41 Message | [5 empty] | -0.16 | -0.16 | -0.99584 | 0.027614 | -0.003333 | 0 | 0.001297 | 3
$ | 2019-01-09 | 2:12 | Surface Ops | RecMode true, PID Off, Motor Stopped, Valve Closed, depthNum = 0 Pres, BP, BatV, BatI: | -0.16 | 96.6402 | 28.375 | 168
$ | 2019-01-09 | 2:12 | Surface Ops | RecMode true, PID Off, Motor Stopped, Valve Closed, depthNum = 0 Pres, BP, BatV, BatI: | -0.16 | 96.6533 | 28.375 | 168
$ | 2019-01-09 | 2:12 | Surface Ops | RecMode true, PID Off, Motor Stopped, Valve Closed, depthNum = 0 Pres, BP, BatV, BatI: | -0.16 | 96.6597 | 28.375 | 168
$ | 2019-01-09 | 2:12 | Surface Ops | SBE41 Message | [5 empty] | -0.17 | -0.17 | -0.81072 | 0.055503 | 0.003333 | 0 | 0.002049 | 3
$ | 2019-01-09 | 2:12 | Surface Ops | RecMode true, PID Off, Motor Stopped, Valve Closed, depthNum = 0 Pres, BP, BatV, BatI: | -0.17 | 96.6449 | 28.375 | 168
$ | 2019-01-09 | 2:12 | Surface Ops | RecMode true, PID Off, Motor Stopped, Valve Closed, depthNum = 0 Pres, BP, BatV, BatI: | -0.17 | 96.6404 | 28.375 | 168
$ | 2019-01-09 | 2:12 | Surface Ops | RecMode true, PID Off, Motor Stopped, Valve Closed, depthNum = 0 Pres, BP, BatV, BatI: | -0.17 | 96.6356 | 28.375 | 168
$ | 2019-01-09 | 2:12 | Surface Ops | SBE41 Message | [5 empty] | -0.19 | -0.19 | -0.45941 | 0.066237 | 0.006667 | 0.005 | 0.002332 | 3
$ | 2019-01-09 | 2:12 | Surface Ops | RecMode true, PID Off, Motor Stopped, Valve Closed, depthNum = 0 Pres, BP, BatV, BatI: | -0.19 | 96.623 | 28.375 | 168
$ | 2019-01-09 | 2:12 | Surface Ops | RecMode true, PID Off, Motor Stopped, Valve Closed, depthNum = 0 Pres, BP, BatV, BatI: | -0.19 | 96.6468 | 28.375 | 168
$ | 2019-01-09 | 2:12 | Surface Ops | RecMode true, PID Off, Motor Stopped, Valve Closed, depthNum = 0 Pres, BP, BatV, BatI: | -0.19 | 96.6249 | 28.375 | 168
$ | 2019-01-09 | 2:12 | Surface Ops | SBE41 Message | [5 empty] | -0.18 | -0.18 | -0.23633 | 0.044804 | -0.003333 | 0.001667 | 0.002325 | 3
$ | 2019-01-09 | 2:12 | Surface Ops | RecMode true, PID Off, Motor Stopped, Valve Closed, depthNum = 0 Pres, BP, BatV, BatI: | -0.18 | 96.6257 | 28.375 | 168
$ | 2019-01-09 | 2:12 | Surface Ops | RecMode true, PID Off, Motor Stopped, Valve Closed, depthNum = 0 Pres, BP, BatV, BatI: | -0.18 | 96.6523 | 28.375 | 168
$ | 2019-01-09 | 2:12 | Surface Ops | RecMode true, PID Off, Motor Stopped, Valve Closed, depthNum = 0 Pres, BP, BatV, BatI: | -0.18 | 96.6417 | 28.375 | 168
$ | 2019-01-09 | 2:12 | Surface Ops | SBE41 Message | [5 empty] | -0.19 | -0.19 | -0.173 | -0.000111 | 0.003333 | 0 | 0.002233 | 3
$ | 2019-01-09 | 2:12 | Surface Ops | RecMode true, PID Off, Motor Stopped, Valve Closed, depthNum = 0 Pres, BP, BatV, BatI: | -0.19 | 96.6678 | 28.375 | 168
$ | 2019-01-09 | 2:12 | Surface Ops | RecMode true, PID Off, Motor Stopped, Valve Closed, depthNum = 0 Pres, BP, BatV, BatI: | -0.19 | 96.6327 | 28.375 | 168
$ | 2019-01-09 | 2:12 | Surface Ops | RecMode true, PID Off, Motor Stopped, Valve Closed, depthNum = 0 Pres, BP, BatV, BatI: | -0.19 | 96.6293 | 28.375 | 168
$ | 2019-01-09 | 2:12 | Surface Ops | SBE41 Message | [5 empty] | -0.17 | -0.17 | -0.16865 | -0.04525 | -0.006667 | -0.001667 | 0.002131 | 3
$ | 2019-01-09 | 2:12 | Surface Ops | RecMode true, PID Off, Motor Stopped, Valve Closed, depthNum = 0 Pres, BP, BatV, BatI: | -0.17 | 96.6451 | 28.375 | 168
$ | 2019-01-09 | 2:12 | Surface Ops | RecMode true, PID Off, Motor Stopped, Valve Closed, depthNum = 0 Pres, BP, BatV, BatI: | -0.17 | 96.6469 | 28.375 | 168
$ | 2019-01-09 | 2:12 | Surface Ops | Sending SBDIX cmd
$ | 2019-01-09 | 2:12 | Surface Ops | Sent SBDIX Command
$ | 2019-01-09 | 2:12 | Surface Ops | RecMode true, PID Off, Motor Stopped, Valve Closed, depthNum = 0 Pres, BP, BatV, BatI: | -0.17 | 96.6308 | 28.375 | 168
$ | 2019-01-09 | 2:12 | Surface Ops | SBE41 Message | [5 empty] | -0.18 | -0.18 | -0.17354 | -0.067104 | 0.003333 | -0.001667 | 0.002033 | 3
$ | 2019-01-09 | 2:12 | Surface Ops | RecMode true, PID Off, Motor Stopped, Valve Closed, depthNum = 0 Pres, BP, BatV, BatI: | -0.18 | 96.6427 | 28.375 | 168
$ | 2019-01-09 | 2:12 | Surface Ops | RecMode true, PID Off, Motor Stopped, Valve Closed, depthNum = 0 Pres, BP, BatV, BatI: | -0.18 | 96.632 | 28.375 | 168
$ | 2019-01-09 | 2:12 | Surface Ops | RecMode true, PID Off, Motor Stopped, Valve Closed, depthNum = 0 Pres, BP, BatV, BatI: | -0.18 | 96.6562 | 28.375 | 168
$ | 2019-01-09 | 2:13 | Surface Ops | SBE41 Message | [5 empty] | -0.16 | -0.16 | -0.17911 | -0.056466 | -0.006667 | -0.001667 | 0.001943 | 3
$ | 2019-01-09 | 2:13 | Surface Ops | RecMode true, PID Off, Motor Stopped, Valve Closed, depthNum = 0 Pres, BP, BatV, BatI: | -0.16 | 96.6491 | 28.375 | 168
$ | 2019-01-09 | 2:13 | Surface Ops | RecMode true, PID Off, Motor Stopped, Valve Closed, depthNum = 0 Pres, BP, BatV, BatI: | -0.16 | 96.6501 | 28.375 | 168
$ | 2019-01-09 | 2:13 | Surface Ops | A3LA Message
$ | 2019-01-09 | 2:13 | Surface Ops | iModem invalid response: Looking for IModem-->+SBDIX: 0,<-- Got--> <--
$ | 2019-01-09 | 2:13 | Surface Ops | iModem invalid response: Looking for IModem-->+SBDIX: 1,<-- Got--> <--
$ | 2019-01-09 | 2:13 | Surface Ops | iModem invalid response: Looking for IModem-->+SBDIX: 2,<-- Got--> <--
$ | 2019-01-09 | 2:13 | Surface Ops | iModem invalid response: Looking for IModem-->+SBDIX: 3,<-- Got--> <--
$ | 2019-01-09 | 2:13 | Surface Ops | iModem invalid response: Looking for IModem-->+SBDIX: 4,<-- Got--> <--
$ | 2019-01-09 | 2:13 | Surface Ops | A3LA Message | [34 empty] | +SBDIX: 32, 0, 2, 0, 0, 0
$ | 2019-01-09 | 2:13 | Surface Ops | iModem invalid response: Looking for IModem-->+SBDIX: 0,<-- Got-->+SBDIX: 32, 0, 2, 0, 0, 0 <--
$ | 2019-01-09 | 2:13 | Surface Ops | iModem invalid response: Looking for IModem-->+SBDIX: 1,<-- Got-->+SBDIX: 32, 0, 2, 0, 0, 0 <--
$ | 2019-01-09 | 2:13 | Surface Ops | iModem invalid response: Looking for IModem-->+SBDIX: 2,<-- Got-->+SBDIX: 32, 0, 2, 0, 0, 0 <--
$ | 2019-01-09 | 2:13 | Surface Ops | iModem invalid response: Looking for IModem-->+SBDIX: 3,<-- Got-->+SBDIX: 32, 0, 2, 0, 0, 0 <--
$ | 2019-01-09 | 2:13 | Surface Ops | iModem invalid response: Looking for IModem-->+SBDIX: 4,<-- Got-->+SBDIX: 32, 0, 2, 0, 0, 0 <--
$ | 2019-01-09 | 2:13 | Surface Ops | A3LA Message
$ | 2019-01-09 | 2:13 | Surface Ops | iModem invalid response: Looking for IModem-->+SBDIX: 0,<-- Got--> <--
$ | 2019-01-09 | 2:13 | Surface Ops | iModem invalid response: Looking for IModem-->+SBDIX: 1,<-- Got--> <--
$ | 2019-01-09 | 2:13 | Surface Ops | iModem invalid response: Looking for IModem-->+SBDIX: 2,<-- Got--> <--
$ | 2019-01-09 | 2:13 | Surface Ops | iModem invalid response: Looking for IModem-->+SBDIX: 3,<-- Got--> <--
$ | 2019-01-09 | 2:13 | Surface Ops | iModem invalid response: Looking for IModem-->+SBDIX: 4,<-- Got--> <--
$ | 2019-01-09 | 2:13 | Surface Ops | A3LA Message | [34 empty] | OK
$ | 2019-01-09 | 2:13 | Surface Ops | iModem invalid response: Looking for IModem-->+SBDIX: 0,<-- Got-->OK <--
$ | 2019-01-09 | 2:13 | Surface Ops | iModem invalid response: Looking for IModem-->+SBDIX: 1,<-- Got-->OK <--
$ | 2019-01-09 | 2:13 | Surface Ops | iModem invalid response: Looking for IModem-->+SBDIX: 2,<-- Got-->OK <--
$ | 2019-01-09 | 2:13 | Surface Ops | iModem invalid response: Looking for IModem-->+SBDIX: 3,<-- Got-->OK <--
$ | 2019-01-09 | 2:13 | Surface Ops | iModem invalid response: Looking for IModem-->+SBDIX: 4,<-- Got-->OK <--
$ | 2019-01-09 | 2:13 | Surface Ops | Unparsed SBE41 Message | [5 empty] | -5.17
$ | 2019-01-09 | 2:13 | Surface Ops | RecMode true, PID Off, Motor Stopped, Valve Closed, depthNum = 0 Pres, BP, BatV, BatI: | -0.16 | 96.649 | 28.375 | 168
$ | 2019-01-09 | 2:13 | Surface Ops | ERROR: State machine cycle time exceeded SMCyclePeriod = 00:00:02.9710050
$ | 2019-01-09 | 2:13 | Surface Ops | RecMode true, PID Off, Motor Stopped, Valve Closed, depthNum = 0 Pres, BP, BatV, BatI: | -0.16 | 96.634 | 28.375 | 168
$ | 2019-01-09 | 2:13 | Surface Ops | SBE41 Message | [5 empty] | -0.17 | -0.17 | -0.18193 | -0.028036 | 0.003333 | -0.001667 | 0.001843 | 3
$ | 2019-01-09 | 2:13 | Surface Ops | RecMode true, PID Off, Motor Stopped, Valve Closed, depthNum = 0 Pres, BP, BatV, BatI: | -0.17 | 96.6279 | 28.375 | 168
$ | 2019-01-09 | 2:13 | Surface Ops | RecMode true, PID Off, Motor Stopped, Valve Closed, depthNum = 0 Pres, BP, BatV, BatI: | -0.17 | 96.6408 | 28.375 | 168
$ | 2019-01-09 | 2:13 | Surface Ops | RecMode true, PID Off, Motor Stopped, Valve Closed, depthNum = 0 Pres, BP, BatV, BatI: | -0.17 | 96.6364 | 28.375 | 168
$ | 2019-01-09 | 2:13 | Surface Ops | SBE41 Message | [5 empty] | -0.17 | -0.17 | -0.18089 | -0.00582 | 0 | 0.001667 | 0.001749 | 3
$ | 2019-01-09 | 2:13 | Surface Ops | PTH Message | [13 empty] | 761.041 | 24.8917 | 52.6357 | 25.6946
$ | 2019-01-09 | 2:13 | Surface Ops | RecMode true, PID Off, Motor Stopped, Valve Closed, depthNum = 0 Pres, BP, BatV, BatI: | -0.17 | 96.6472 | 28.375 | 199.5
$ | 2019-01-09 | 2:13 | Surface Ops | RecMode true, PID Off, Motor Stopped, Valve Closed, depthNum = 0 Pres, BP, BatV, BatI: | -0.17 | 96.6633 | 28.375 | 199.5
$ | 2019-01-09 | 2:13 | Surface Ops | RecMode true, PID Off, Motor Stopped, Valve Closed, depthNum = 0 Pres, BP, BatV, BatI: | -0.17 | 96.6647 | 28.375 | 199.5
$ | 2019-01-09 | 2:13 | Surface Ops | SBE41 Message | [5 empty] | -0.18 | -0.18 | -0.17726 | 0.001697 | 0.003333 | 0.001667 | 0.001653 | 3
$ | 2019-01-09 | 2:13 | Surface Ops | RecMode true, PID Off, Motor Stopped, Valve Closed, depthNum = 0 Pres, BP, BatV, BatI: | -0.18 | 96.6346 | 28.375 | 199.5
$ | 2019-01-09 | 2:13 | Surface Ops | RecMode true, PID Off, Motor Stopped, Valve Closed, depthNum = 0 Pres, BP, BatV, BatI: | -0.18 | 96.6419 | 28.375 | 199.5
$ | 2019-01-09 | 2:13 | Surface Ops | RecMode true, PID Off, Motor Stopped, Valve Closed, depthNum = 0 Pres, BP, BatV, BatI: | -0.18 | 96.6318 | 28.375 | 199.5
$ | 2019-01-09 | 2:13 | Surface Ops | SBE41 Message | [5 empty] | -0.17 | -0.17 | -0.173 | 0.001582 | -0.003333 | 0 | 0.001556 | 3
$ | 2019-01-09 | 2:13 | Surface Ops | RecMode true, PID Off, Motor Stopped, Valve Closed, depthNum = 0 Pres, BP, BatV, BatI: | -0.17 | 96.6315 | 28.375 | 199.5
$ | 2019-01-09 | 2:13 | Surface Ops | RecMode true, PID Off, Motor Stopped, Valve Closed, depthNum = 0 Pres, BP, BatV, BatI: | -0.17 | 96.651 | 28.375 | 199.5
$ | 2019-01-09 | 2:13 | Surface Ops | RecMode true, PID Off, Motor Stopped, Valve Closed, depthNum = 0 Pres, BP, BatV, BatI: | -0.17 | 96.6508 | 28.375 | 199.5
$ | 2019-01-09 | 2:13 | Surface Ops | SBE41 Message | [5 empty] | -0.17 | -0.17 | -0.17009 | 0.000391 | 0 | -0.001667 | 0.001455 | 3
$ | 2019-01-09 | 2:13 | Surface Ops | RecMode true, PID Off, Motor Stopped, Valve Closed, depthNum = 0 Pres, BP, BatV, BatI: | -0.17 | 96.6331 | 28.375 | 199.5
$ | 2019-01-09 | 2:13 | Surface Ops | RecMode true, PID Off, Motor Stopped, Valve Closed, depthNum = 0 Pres, BP, BatV, BatI: | -0.17 | 96.6523 | 28.375 | 199.5
$ | 2019-01-09 | 2:13 | Surface Ops | RecMode true, PID Off, Motor Stopped, Valve Closed, depthNum = 0 Pres, BP, BatV, BatI: | -0.17 | 96.634 | 28.375 | 199.5
$ | 2019-01-09 | 2:13 | Surface Ops | SBE41 Message | [5 empty] | -0.17 | -0.17 | -0.16983 | -0.000495 | 0 | 0 | 0.001352 | 3
$ | 2019-01-09 | 2:13 | Surface Ops | RecMode true, PID Off, Motor Stopped, Valve Closed, depthNum = 0 Pres, BP, BatV, BatI: | -0.17 | 96.6378 | 28.375 | 199.5
$ | 2019-01-09 | 2:13 | Surface Ops | RecMode true, PID Off, Motor Stopped, Valve Closed, depthNum = 0 Pres, BP, BatV, BatI: | -0.17 | 96.6459 | 28.375 | 199.5
$ | 2019-01-09 | 2:13 | Surface Ops | RecMode true, PID Off, Motor Stopped, Valve Closed, depthNum = 0 Pres, BP, BatV, BatI: | -0.17 | 96.6329 | 28.375 | 199.5
$ | 2019-01-09 | 2:13 | Surface Ops | SBE41 Message | [5 empty] | -0.19 | -0.19 | -0.17148 | -0.000983 | 0.006667 | 0.003333 | 0.00125 | 3
$ | 2019-01-09 | 2:13 | Surface Ops | RecMode true, PID Off, Motor Stopped, Valve Closed, depthNum = 0 Pres, BP, BatV, BatI: | -0.19 | 96.6346 | 28.375 | 199.5
$ | 2019-01-09 | 2:13 | Surface Ops | RecMode true, PID Off, Motor Stopped, Valve Closed, depthNum = 0 Pres, BP, BatV, BatI: | -0.19 | 96.6244 | 28.375 | 199.5
$ | 2019-01-09 | 2:13 | Surface Ops | RecMode true, PID Off, Motor Stopped, Valve Closed, depthNum = 0 Pres, BP, BatV, BatI: | -0.19 | 96.6294 | 28.375 | 199.5
$ | 2019-01-09 | 2:13 | Surface Ops | SBE41 Message | [5 empty] | -0.18 | -0.18 | -0.17274 | -0.000933 | -0.003333 | 0.001667 | 0.001153 | 3
$ | 2019-01-09 | 2:13 | Surface Ops | RecMode true, PID Off, Motor Stopped, Valve Closed, depthNum = 0 Pres, BP, BatV, BatI: | -0.18 | 96.6381 | 28.375 | 199.5
$ | 2019-01-09 | 2:13 | Surface Ops | RecMode true, PID Off, Motor Stopped, Valve Closed, depthNum = 0 Pres, BP, BatV, BatI: | -0.18 | 96.6357 | 28.375 | 199.5
$ | 2019-01-09 | 2:13 | Surface Ops | RecMode true, PID Off, Motor Stopped, Valve Closed, depthNum = 0 Pres, BP, BatV, BatI: | -0.18 | 96.6153 | 28.375 | 199.5
$ | 2019-01-09 | 2:13 | Surface Ops | SBE41 Message | [5 empty] | -0.17 | -0.17 | -0.17274 | -0.000512 | -0.003333 | -0.003333 | 0.001061 | 3
$ | 2019-01-09 | 2:13 | Surface Ops | RecMode true, PID Off, Motor Stopped, Valve Closed, depthNum = 0 Pres, BP, BatV, BatI: | -0.17 | 96.6384 | 28.375 | 199.5
$ | 2019-01-09 | 2:13 | Surface Ops | RecMode true, PID Off, Motor Stopped, Valve Closed, depthNum = 0 Pres, BP, BatV, BatI: | -0.17 | 96.644 | 28.375 | 199.5
$ | 2019-01-09 | 2:13 | Surface Ops | RecMode true, PID Off, Motor Stopped, Valve Closed, depthNum = 0 Pres, BP, BatV, BatI: | -0.17 | 96.6468 | 28.375 | 199.5
$ | 2019-01-09 | 2:13 | Surface Ops | SBE41 Message | [5 empty] | -0.18 | -0.18 | -0.1733 | -6.7e-05 | 0.003333 | 0 | 0.000992 | 3
$ | 2019-01-09 | 2:13 | Surface Ops | RecMode true, PID Off, Motor Stopped, Valve Closed, depthNum = 0 Pres, BP, BatV, BatI: | -0.18 | 96.6487 | 28.375 | 199.5
$ | 2019-01-09 | 2:13 | Surface Ops | RecMode true, PID Off, Motor Stopped, Valve Closed, depthNum = 0 Pres, BP, BatV, BatI: | -0.18 | 96.6484 | 28.375 | 199.5
$ | 2019-01-09 | 2:13 | Surface Ops | RecMode true, PID Off, Motor Stopped, Valve Closed, depthNum = 0 Pres, BP, BatV, BatI: | -0.18 | 96.6394 | 28.375 | 199.5
$ | 2019-01-09 | 2:13 | Surface Ops | SBE41 Message | [5 empty] | -0.17 | -0.17 | -0.1758 | 0.0002 | -0.003333 | 0 | 0.00099 | 3
$ | 2019-01-09 | 2:13 | Surface Ops | RecMode true, PID Off, Motor Stopped, Valve Closed, depthNum = 0 Pres, BP, BatV, BatI: | -0.17 | 96.6433 | 28.375 | 199.5
$ | 2019-01-09 | 2:13 | Surface Ops | RecMode true, PID Off, Motor Stopped, Valve Closed, depthNum = 0 Pres, BP, BatV, BatI: | -0.17 | 96.6441 | 28.375 | 199.5
$ | 2019-01-09 | 2:13 | Surface Ops | Sending SBDIX cmd
$ | 2019-01-09 | 2:13 | Surface Ops | Sent SBDIX Command
$ | 2019-01-09 | 2:13 | Surface Ops | RecMode true, PID Off, Motor Stopped, Valve Closed, depthNum = 0 Pres, BP, BatV, BatI: | -0.17 | 96.655 | 28.375 | 199.5
$ | 2019-01-09 | 2:13 | Surface Ops | SBE41 Message | [5 empty] | -0.17 | -0.17 | -0.17835 | 0.000327 | 0 | -0.001667 | 0.00109 | 3
$ | 2019-01-09 | 2:13 | Surface Ops | RecMode true, PID Off, Motor Stopped, Valve Closed, depthNum = 0 Pres, BP, BatV, BatI: | -0.17 | 96.6434 | 28.375 | 199.5
$ | 2019-01-09 | 2:13 | Surface Ops | RecMode true, PID Off, Motor Stopped, Valve Closed, depthNum = 0 Pres, BP, BatV, BatI: | -0.17 | 96.6216 | 28.375 | 199.5
$ | 2019-01-09 | 2:13 | Surface Ops | RecMode true, PID Off, Motor Stopped, Valve Closed, depthNum = 0 Pres, BP, BatV, BatI: | -0.17 | 96.6545 | 28.375 | 199.5
$ | 2019-01-09 | 2:13 | Surface Ops | SBE41 Message | [5 empty] | -0.17 | -0.17 | -0.17846 | 0.000418 | 0 | 0 | 0.00124 | 3
$ | 2019-01-09 | 2:13 | Surface Ops | RecMode true, PID Off, Motor Stopped, Valve Closed, depthNum = 0 Pres, BP, BatV, BatI: | -0.17 | 96.6475 | 28.375 | 199.5
$ | 2019-01-09 | 2:13 | Surface Ops | RecMode true, PID Off, Motor Stopped, Valve Closed, depthNum = 0 Pres, BP, BatV, BatI: | -0.17 | 96.6506 | 28.375 | 199.5
$ | 2019-01-09 | 2:13 | Surface Ops | A3LA Message
$ | 2019-01-09 | 2:13 | Surface Ops | iModem invalid response: Looking for IModem-->+SBDIX: 0,<-- Got--> <--
$ | 2019-01-09 | 2:13 | Surface Ops | iModem invalid response: Looking for IModem-->+SBDIX: 1,<-- Got--> <--
$ | 2019-01-09 | 2:13 | Surface Ops | iModem invalid response: Looking for IModem-->+SBDIX: 2,<-- Got--> <--
$ | 2019-01-09 | 2:13 | Surface Ops | iModem invalid response: Looking for IModem-->+SBDIX: 3,<-- Got--> <--
$ | 2019-01-09 | 2:13 | Surface Ops | iModem invalid response: Looking for IModem-->+SBDIX: 4,<-- Got--> <--
$ | 2019-01-09 | 2:13 | Surface Ops | A3LA Message | [34 empty] | +SBDIX: 32, 0, 2, 0, 0, 0
$ | 2019-01-09 | 2:13 | Surface Ops | iModem invalid response: Looking for IModem-->+SBDIX: 0,<-- Got-->+SBDIX: 32, 0, 2, 0, 0, 0 <--
$ | 2019-01-09 | 2:13 | Surface Ops | iModem invalid response: Looking for IModem-->+SBDIX: 1,<-- Got-->+SBDIX: 32, 0, 2, 0, 0, 0 <--
$ | 2019-01-09 | 2:13 | Surface Ops | iModem invalid response: Looking for IModem-->+SBDIX: 2,<-- Got-->+SBDIX: 32, 0, 2, 0, 0, 0 <--
$ | 2019-01-09 | 2:13 | Surface Ops | iModem invalid response: Looking for IModem-->+SBDIX: 3,<-- Got-->+SBDIX: 32, 0, 2, 0, 0, 0 <--
$ | 2019-01-09 | 2:13 | Surface Ops | iModem invalid response: Looking for IModem-->+SBDIX: 4,<-- Got-->+SBDIX: 32, 0, 2, 0, 0, 0 <--
$ | 2019-01-09 | 2:13 | Surface Ops | A3LA Message
$ | 2019-01-09 | 2:13 | Surface Ops | iModem invalid response: Looking for IModem-->+SBDIX: 0,<-- Got--> <--
$ | 2019-01-09 | 2:13 | Surface Ops | iModem invalid response: Looking for IModem-->+SBDIX: 1,<-- Got--> <--
$ | 2019-01-09 | 2:13 | Surface Ops | iModem invalid response: Looking for IModem-->+SBDIX: 2,<-- Got--> <--
$ | 2019-01-09 | 2:13 | Surface Ops | iModem invalid response: Looking for IModem-->+SBDIX: 3,<-- Got--> <--
$ | 2019-01-09 | 2:13 | Surface Ops | iModem invalid response: Looking for IModem-->+SBDIX: 4,<-- Got--> <--
$ | 2019-01-09 | 2:13 | Surface Ops | A3LA Message | [34 empty] | OK
$ | 2019-01-09 | 2:13 | Surface Ops | iModem invalid response: Looking for IModem-->+SBDIX: 0,<-- Got-->OK <--
$ | 2019-01-09 | 2:13 | Surface Ops | iModem invalid response: Looking for IModem-->+SBDIX: 1,<-- Got-->OK <--
$ | 2019-01-09 | 2:13 | Surface Ops | iModem invalid response: Looking for IModem-->+SBDIX: 2,<-- Got-->OK <--
$ | 2019-01-09 | 2:13 | Surface Ops | iModem invalid response: Looking for IModem-->+SBDIX: 3,<-- Got-->OK <--
$ | 2019-01-09 | 2:13 | Surface Ops | iModem invalid response: Looking for IModem-->+SBDIX: 4,<-- Got-->OK <--
$ | 2019-01-09 | 2:13 | Surface Ops | SBE41 Message | [5 empty] | 1.21 | 1.21 | -0.17655 | 0.000485 | -0.46 | -0.23 | 0.001337 | 3
$ | 2019-01-09 | 2:13 | Surface Ops | RecMode true, PID Off, Motor Stopped, Valve Closed, depthNum = 0 Pres, BP, BatV, BatI: | 1.21 | 96.6513 | 28.375 | 199.5
$ | 2019-01-09 | 2:13 | Surface Ops | ERROR: State machine cycle time exceeded SMCyclePeriod = 00:00:02.9806614
$ | 2019-01-09 | 2:13 | Surface Ops | RecMode true, PID Off, Motor Stopped, Valve Closed, depthNum = 0 Pres, BP, BatV, BatI: | 1.21 | 96.6315 | 28.375 | 199.5
$ | 2019-01-09 | 2:13 | Surface Ops | SBE41 Message | [5 empty] | -0.17 | -0.17 | -0.1715 | 0.00049 | 0.46 | 0 | 0.001341 | 3
$ | 2019-01-09 | 2:13 | Surface Ops | RecMode true, PID Off, Motor Stopped, Valve Closed, depthNum = 0 Pres, BP, BatV, BatI: | -0.17 | 96.6533 | 28.375 | 199.5
$ | 2019-01-09 | 2:13 | Surface Ops | RecMode true, PID Off, Motor Stopped, Valve Closed, depthNum = 0 Pres, BP, BatV, BatI: | -0.17 | 96.6655 | 28.375 | 199.5
$ | 2019-01-09 | 2:13 | Surface Ops | RecMode true, PID Off, Motor Stopped, Valve Closed, depthNum = 0 Pres, BP, BatV, BatI: | -0.17 | 96.6473 | 28.375 | 199.5
$ | 2019-01-09 | 2:13 | Surface Ops | SBE41 Message | [5 empty] | -0.17 | -0.17 | -0.1394 | 0.00053 | 0 | 0.23 | 0.001252 | 3
$ | 2019-01-09 | 2:13 | Surface Ops | RecMode true, PID Off, Motor Stopped, Valve Closed, depthNum = 0 Pres, BP, BatV, BatI: | -0.17 | 96.6566 | 28.375 | 199.5
$ | 2019-01-09 | 2:13 | Surface Ops | RecMode true, PID Off, Motor Stopped, Valve Closed, depthNum = 0 Pres, BP, BatV, BatI: | -0.17 | 96.658 | 28.375 | 199.5
$ | 2019-01-09 | 2:13 | Surface Ops | RecMode true, PID Off, Motor Stopped, Valve Closed, depthNum = 0 Pres, BP, BatV, BatI: | -0.17 | 96.6478 | 28.375 | 199.5
$ | 2019-01-09 | 2:13 | Surface Ops | SBE41 Message | [5 empty] | -0.17 | -0.17 | -0.030118 | 0.000119 | 0 | 0 | 0.000974 | 3
$ | 2019-01-09 | 2:13 | Surface Ops | RecMode true, PID Off, Motor Stopped, Valve Closed, depthNum = 0 Pres, BP, BatV, BatI: | -0.17 | 96.6258 | 28.375 | 199.5
$ | 2019-01-09 | 2:13 | Surface Ops | RecMode true, PID Off, Motor Stopped, Valve Closed, depthNum = 0 Pres, BP, BatV, BatI: | -0.17 | 96.6422 | 28.375 | 199.5
$ | 2019-01-09 | 2:13 | Surface Ops | RecMode true, PID Off, Motor Stopped, Valve Closed, depthNum = 0 Pres, BP, BatV, BatI: | -0.17 | 96.6328 | 28.375 | 199.5
$ | 2019-01-09 | 2:13 | Surface Ops | SBE41 Message | [5 empty] | -0.18 | -0.18 | 0.1416 | -0.003752 | 0.003333 | 0.001667 | 0.000313 | 3
$ | 2019-01-09 | 2:13 | Surface Ops | RecMode true, PID Off, Motor Stopped, Valve Closed, depthNum = 0 Pres, BP, BatV, BatI: | -0.18 | 96.6401 | 28.375 | 199.5
$ | 2019-01-09 | 2:13 | Surface Ops | RecMode true, PID Off, Motor Stopped, Valve Closed, depthNum = 0 Pres, BP, BatV, BatI: | -0.18 | 96.6384 | 28.375 | 199.5
$ | 2019-01-09 | 2:13 | Surface Ops | RecMode true, PID Off, Motor Stopped, Valve Closed, depthNum = 0 Pres, BP, BatV, BatI: | -0.18 | 96.6587 | 28.375 | 199.5
$ | 2019-01-09 | 2:14 | Surface Ops | SBE41 Message | [5 empty] | -0.16 | -0.16 | 0.23227 | -0.014453 | -0.006667 | -0.001667 | -0.000741 | 3
$ | 2019-01-09 | 2:14 | Surface Ops | RecMode true, PID Off, Motor Stopped, Valve Closed, depthNum = 0 Pres, BP, BatV, BatI: | -0.16 | 96.6466 | 28.375 | 199.5
$ | 2019-01-09 | 2:14 | Surface Ops | RecMode true, PID Off, Motor Stopped, Valve Closed, depthNum = 0 Pres, BP, BatV, BatI: | -0.16 | 96.6671 | 28.375 | 199.5
$ | 2019-01-09 | 2:14 | Surface Ops | RecMode true, PID Off, Motor Stopped, Valve Closed, depthNum = 0 Pres, BP, BatV, BatI: | -0.16 | 96.6389 | 28.375 | 199.5
$ | 2019-01-09 | 2:14 | Surface Ops | SBE41 Message | [5 empty] | -0.16 | -0.16 | 0.14163 | -0.028011 | 0 | -0.003333 | -0.001846 | 3
$ | 2019-01-09 | 2:14 | Surface Ops | RecMode true, PID Off, Motor Stopped, Valve Closed, depthNum = 0 Pres, BP, BatV, BatI: | -0.16 | 96.6481 | 28.375 | 199.5
$ | 2019-01-09 | 2:14 | Surface Ops | RecMode true, PID Off, Motor Stopped, Valve Closed, depthNum = 0 Pres, BP, BatV, BatI: | -0.16 | 96.6532 | 28.375 | 199.5
$ | 2019-01-09 | 2:14 | Surface Ops | RecMode true, PID Off, Motor Stopped, Valve Closed, depthNum = 0 Pres, BP, BatV, BatI: | -0.16 | 96.6354 | 28.375 | 199.5
$ | 2019-01-09 | 2:14 | Surface Ops | SBE41 Message | [5 empty] | -0.18 | -0.18 | -0.029835 | -0.032953 | 0.006667 | 0.003333 | -0.002611 | 3
$ | 2019-01-09 | 2:14 | Surface Ops | RecMode true, PID Off, Motor Stopped, Valve Closed, depthNum = 0 Pres, BP, BatV, BatI: | -0.18 | 96.6353 | 28.375 | 199.5
$ | 2019-01-09 | 2:14 | Surface Ops | RecMode true, PID Off, Motor Stopped, Valve Closed, depthNum = 0 Pres, BP, BatV, BatI: | -0.18 | 96.6419 | 28.375 | 199.5
$ | 2019-01-09 | 2:14 | Surface Ops | RecMode true, PID Off, Motor Stopped, Valve Closed, depthNum = 0 Pres, BP, BatV, BatI: | -0.18 | 96.6369 | 28.375 | 199.5
$ | 2019-01-09 | 2:14 | Surface Ops | SBE41 Message | [5 empty] | -0.17 | -0.17 | -0.13788 | -0.02216 | -0.003333 | 0.001667 | -0.002973 | 3
$ | 2019-01-09 | 2:14 | Surface Ops | PTH Message | [13 empty] | 760.1548 | 24.8333 | 52.6357 | 25.7053
$ | 2019-01-09 | 2:14 | Surface Ops | RecMode true, PID Off, Motor Stopped, Valve Closed, depthNum = 0 Pres, BP, BatV, BatI: | -0.17 | 96.6452 | 28.375 | 171
$ | 2019-01-09 | 2:14 | Surface Ops | RecMode true, PID Off, Motor Stopped, Valve Closed, depthNum = 0 Pres, BP, BatV, BatI: | -0.17 | 96.6353 | 28.375 | 171
$ | 2019-01-09 | 2:14 | Surface Ops | RecMode true, PID Off, Motor Stopped, Valve Closed, depthNum = 0 Pres, BP, BatV, BatI: | -0.17 | 96.6416 | 28.375 | 171
$ | 2019-01-09 | 2:14 | Surface Ops | SBE41 Message | [5 empty] | -0.19 | -0.19 | -0.16695 | -1.9e-05 | 0.006667 | 0.001667 | -0.003124 | 3
$ | 2019-01-09 | 2:14 | Surface Ops | RecMode true, PID Off, Motor Stopped, Valve Closed, depthNum = 0 Pres, BP, BatV, BatI: | -0.19 | 96.6315 | 28.375 | 171
$ | 2019-01-09 | 2:14 | Surface Ops | RecMode true, PID Off, Motor Stopped, Valve Closed, depthNum = 0 Pres, BP, BatV, BatI: | -0.19 | 96.6398 | 28.375 | 171
$ | 2019-01-09 | 2:14 | Surface Ops | RecMode true, PID Off, Motor Stopped, Valve Closed, depthNum = 0 Pres, BP, BatV, BatI: | -0.19 | 96.6509 | 28.375 | 171
$ | 2019-01-09 | 2:14 | Surface Ops | SBE41 Message | [5 empty] | -0.17 | -0.17 | -0.16814 | 0.022019 | -0.006667 | 0 | -0.003226 | 3
$ | 2019-01-09 | 2:14 | Surface Ops | RecMode true, PID Off, Motor Stopped, Valve Closed, depthNum = 0 Pres, BP, BatV, BatI: | -0.17 | 96.6639 | 28.375 | 171
$ | 2019-01-09 | 2:14 | Surface Ops | RecMode true, PID Off, Motor Stopped, Valve Closed, depthNum = 0 Pres, BP, BatV, BatI: | -0.17 | 96.6514 | 28.375 | 171
$ | 2019-01-09 | 2:14 | Surface Ops | RecMode true, PID Off, Motor Stopped, Valve Closed, depthNum = 0 Pres, BP, BatV, BatI: | -0.17 | 96.6262 | 28.375 | 171
$ | 2019-01-09 | 2:14 | Surface Ops | SBE41 Message | [5 empty] | -0.17 | -0.17 | -0.16859 | 0.032529 | 0 | -0.003333 | -0.003321 | 3
$ | 2019-01-09 | 2:14 | Surface Ops | RecMode true, PID Off, Motor Stopped, Valve Closed, depthNum = 0 Pres, BP, BatV, BatI: | -0.17 | 96.6352 | 28.375 | 171
$ | 2019-01-09 | 2:14 | Surface Ops | IModem waitingForResponse expended all retries
$ | 2019-01-09 | 2:14 | Surface Ops | RecMode true, PID Off, Motor Stopped, Valve Closed, depthNum = 0 Pres, BP, BatV, BatI: | -0.17 | 96.6658 | 28.375 | 171
$ | 2019-01-09 | 2:14 | Surface Ops | Sending SBDIX cmd
$ | 2019-01-09 | 2:14 | Surface Ops | Sent SBDIX Command
$ | 2019-01-09 | 2:14 | Surface Ops | RecMode true, PID Off, Motor Stopped, Valve Closed, depthNum = 0 Pres, BP, BatV, BatI: | -0.17 | 96.6593 | 28.375 | 171
$ | 2019-01-09 | 2:14 | Surface Ops | SBE41 Message | [5 empty] | -0.18 | -0.18 | -0.17192 | 0.027274 | 0.003333 | 0.001667 | -0.003409 | 3
$ | 2019-01-09 | 2:14 | Surface Ops | RecMode true, PID Off, Motor Stopped, Valve Closed, depthNum = 0 Pres, BP, BatV, BatI: | -0.18 | 96.6344 | 28.375 | 171
$ | 2019-01-09 | 2:14 | Surface Ops | RecMode true, PID Off, Motor Stopped, Valve Closed, depthNum = 0 Pres, BP, BatV, BatI: | -0.18 | 96.6471 | 28.375 | 171
$ | 2019-01-09 | 2:14 | Surface Ops | RecMode true, PID Off, Motor Stopped, Valve Closed, depthNum = 0 Pres, BP, BatV, BatI: | -0.18 | 96.6333 | 28.375 | 171
$ | 2019-01-09 | 2:14 | Surface Ops | SBE41 Message | [5 empty] | -0.16 | -0.16 | -0.17556 | 0.013673 | -0.006667 | -0.001667 | -0.003492 | 3
$ | 2019-01-09 | 2:14 | Surface Ops | RecMode true, PID Off, Motor Stopped, Valve Closed, depthNum = 0 Pres, BP, BatV, BatI: | -0.16 | 96.6474 | 28.375 | 171
$ | 2019-01-09 | 2:14 | Surface Ops | RecMode true, PID Off, Motor Stopped, Valve Closed, depthNum = 0 Pres, BP, BatV, BatI: | -0.16 | 96.6357 | 28.375 | 171
$ | 2019-01-09 | 2:14 | Surface Ops | RecMode true, PID Off, Motor Stopped, Valve Closed, depthNum = 0 Pres, BP, BatV, BatI: | -0.16 | 96.6594 | 28.375 | 171
$ | 2019-01-09 | 2:14 | Surface Ops | SBE41 Message | [5 empty] | -0.18 | -0.18 | -0.17681 | 0.003398 | 0.006667 | 0 | -0.003574 | 3
$ | 2019-01-09 | 2:14 | Surface Ops | RecMode true, PID Off, Motor Stopped, Valve Closed, depthNum = 0 Pres, BP, BatV, BatI: | -0.18 | 96.6357 | 28.375 | 171
$ | 2019-01-09 | 2:14 | Surface Ops | RecMode true, PID Off, Motor Stopped, Valve Closed, depthNum = 0 Pres, BP, BatV, BatI: | -0.18 | 96.6336 | 28.375 | 171
$ | 2019-01-09 | 2:14 | Surface Ops | RecMode true, PID Off, Motor Stopped, Valve Closed, depthNum = 0 Pres, BP, BatV, BatI: | -0.18 | 96.6403 | 28.375 | 171
$ | 2019-01-09 | 2:14 | Surface Ops | SBE41 Message | [5 empty] | -0.18 | -0.18 | -0.17554 | 0.000255 | 0 | 0.003333 | -0.003656 | 3
$ | 2019-01-09 | 2:14 | Surface Ops | RecMode true, PID Off, Motor Stopped, Valve Closed, depthNum = 0 Pres, BP, BatV, BatI: | -0.18 | 96.6221 | 28.375 | 171
$ | 2019-01-09 | 2:14 | Surface Ops | RecMode true, PID Off, Motor Stopped, Valve Closed, depthNum = 0 Pres, BP, BatV, BatI: | -0.18 | 96.649 | 28.375 | 171
$ | 2019-01-09 | 2:14 | Surface Ops | RecMode true, PID Off, Motor Stopped, Valve Closed, depthNum = 0 Pres, BP, BatV, BatI: | -0.18 | 96.6307 | 28.375 | 171
$ | 2019-01-09 | 2:14 | Surface Ops | SBE41 Message | [5 empty] | -0.17 | -0.17 | -0.17356 | 0.000417 | -0.003333 | -0.001667 | -0.003669 | 3
$ | 2019-01-09 | 2:14 | Surface Ops | RecMode true, PID Off, Motor Stopped, Valve Closed, depthNum = 0 Pres, BP, BatV, BatI: | -0.17 | 96.6519 | 28.375 | 171
$ | 2019-01-09 | 2:14 | Surface Ops | A3LA Message
$ | 2019-01-09 | 2:14 | Surface Ops | iModem invalid response: Looking for IModem-->+SBDIX: 0,<-- Got--> <--
$ | 2019-01-09 | 2:14 | Surface Ops | iModem invalid response: Looking for IModem-->+SBDIX: 1,<-- Got--> <--
$ | 2019-01-09 | 2:14 | Surface Ops | iModem invalid response: Looking for IModem-->+SBDIX: 2,<-- Got--> <--
$ | 2019-01-09 | 2:14 | Surface Ops | iModem invalid response: Looking for IModem-->+SBDIX: 3,<-- Got--> <--
$ | 2019-01-09 | 2:14 | Surface Ops | iModem invalid response: Looking for IModem-->+SBDIX: 4,<-- Got--> <--
$ | 2019-01-09 | 2:14 | Surface Ops | A3LA Message | [34 empty] | +SBDIX: 32, 0, 2, 0, 0, 0
$ | 2019-01-09 | 2:14 | Surface Ops | iModem invalid response: Looking for IModem-->+SBDIX: 0,<-- Got-->+SBDIX: 32, 0, 2, 0, 0, 0 <--
$ | 2019-01-09 | 2:14 | Surface Ops | iModem invalid response: Looking for IModem-->+SBDIX: 1,<-- Got-->+SBDIX: 32, 0, 2, 0, 0, 0 <--
$ | 2019-01-09 | 2:14 | Surface Ops | iModem invalid response: Looking for IModem-->+SBDIX: 2,<-- Got-->+SBDIX: 32, 0, 2, 0, 0, 0 <--
$ | 2019-01-09 | 2:14 | Surface Ops | iModem invalid response: Looking for IModem-->+SBDIX: 3,<-- Got-->+SBDIX: 32, 0, 2, 0, 0, 0 <--
$ | 2019-01-09 | 2:14 | Surface Ops | iModem invalid response: Looking for IModem-->+SBDIX: 4,<-- Got-->+SBDIX: 32, 0, 2, 0, 0, 0 <--
$ | 2019-01-09 | 2:14 | Surface Ops | A3LA Message
$ | 2019-01-09 | 2:14 | Surface Ops | iModem invalid response: Looking for IModem-->+SBDIX: 0,<-- Got--> <--
$ | 2019-01-09 | 2:14 | Surface Ops | iModem invalid response: Looking for IModem-->+SBDIX: 1,<-- Got--> <--
$ | 2019-01-09 | 2:14 | Surface Ops | iModem invalid response: Looking for IModem-->+SBDIX: 2,<-- Got--> <--
$ | 2019-01-09 | 2:14 | Surface Ops | iModem invalid response: Looking for IModem-->+SBDIX: 3,<-- Got--> <--
$ | 2019-01-09 | 2:14 | Surface Ops | iModem invalid response: Looking for IModem-->+SBDIX: 4,<-- Got--> <--
$ | 2019-01-09 | 2:14 | Surface Ops | A3LA Message | [34 empty] | OK
$ | 2019-01-09 | 2:14 | Surface Ops | iModem invalid response: Looking for IModem-->+SBDIX: 0,<-- Got-->OK <--
$ | 2019-01-09 | 2:14 | Surface Ops | iModem invalid response: Looking for IModem-->+SBDIX: 1,<-- Got-->OK <--
$ | 2019-01-09 | 2:14 | Surface Ops | iModem invalid response: Looking for IModem-->+SBDIX: 2,<-- Got-->OK <--
$ | 2019-01-09 | 2:14 | Surface Ops | iModem invalid response: Looking for IModem-->+SBDIX: 3,<-- Got-->OK <--
$ | 2019-01-09 | 2:14 | Surface Ops | iModem invalid response: Looking for IModem-->+SBDIX: 4,<-- Got-->OK <--
$ | 2019-01-09 | 2:14 | Surface Ops | SBE41 Message | [5 empty] | -0.73 | -0.73 | -0.1724 | 0.000533 | 0.18667 | 0.091667 | -0.003404 | 3
$ | 2019-01-09 | 2:14 | Surface Ops | RecMode true, PID Off, Motor Stopped, Valve Closed, depthNum = 0 Pres, BP, BatV, BatI: | -0.73 | 96.6317 | 28.375 | 171
$ | 2019-01-09 | 2:14 | Surface Ops | ERROR: State machine cycle time exceeded SMCyclePeriod = 00:00:02.9788660
$ | 2019-01-09 | 2:14 | Surface Ops | RecMode true, PID Off, Motor Stopped, Valve Closed, depthNum = 0 Pres, BP, BatV, BatI: | -0.73 | 96.6507 | 28.375 | 171
$ | 2019-01-09 | 2:14 | Surface Ops | RecMode true, PID Off, Motor Stopped, Valve Closed, depthNum = 0 Pres, BP, BatV, BatI: | -0.73 | 96.6323 | 28.375 | 171
$ | 2019-01-09 | 2:14 | Surface Ops | SBE41 Message | [5 empty] | -0.19 | -0.19 | -0.17385 | 0.000146 | -0.18 | 0.003333 | -0.002675 | 3
$ | 2019-01-09 | 2:14 | Surface Ops | RecMode true, PID Off, Motor Stopped, Valve Closed, depthNum = 0 Pres, BP, BatV, BatI: | -0.19 | 96.6464 | 28.375 | 171
$ | 2019-01-09 | 2:14 | Surface Ops | RecMode true, PID Off, Motor Stopped, Valve Closed, depthNum = 0 Pres, BP, BatV, BatI: | -0.19 | 96.6416 | 28.375 | 171
$ | 2019-01-09 | 2:14 | Surface Ops | RecMode true, PID Off, Motor Stopped, Valve Closed, depthNum = 0 Pres, BP, BatV, BatI: | -0.19 | 96.6623 | 28.375 | 171
$ | 2019-01-09 | 2:14 | Surface Ops | SBE41 Message | [5 empty] | -0.18 | -0.18 | -0.18743 | -0.000342 | -0.003333 | -0.091667 | -0.001647 | 3
$ | 2019-01-09 | 2:14 | Surface Ops | RecMode true, PID Off, Motor Stopped, Valve Closed, depthNum = 0 Pres, BP, BatV, BatI: | -0.18 | 96.6412 | 28.375 | 171
$ | 2019-01-09 | 2:14 | Surface Ops | RecMode true, PID Off, Motor Stopped, Valve Closed, depthNum = 0 Pres, BP, BatV, BatI: | -0.18 | 96.6315 | 28.375 | 171
$ | 2019-01-09 | 2:14 | Surface Ops | RecMode true, PID Off, Motor Stopped, Valve Closed, depthNum = 0 Pres, BP, BatV, BatI: | -0.18 | 96.635 | 28.375 | 171
$ | 2019-01-09 | 2:14 | Surface Ops | SBE41 Message | [5 empty] | -0.18 | -0.18 | -0.23208 | -0.000421 | 0 | -0.001667 | -0.000744 | 3
$ | 2019-01-09 | 2:14 | Surface Ops | RecMode true, PID Off, Motor Stopped, Valve Closed, depthNum = 0 Pres, BP, BatV, BatI: | -0.18 | 96.6396 | 28.375 | 171
$ | 2019-01-09 | 2:14 | Surface Ops | RecMode true, PID Off, Motor Stopped, Valve Closed, depthNum = 0 Pres, BP, BatV, BatI: | -0.18 | 96.6393 | 28.375 | 171
$ | 2019-01-09 | 2:14 | Surface Ops | RecMode true, PID Off, Motor Stopped, Valve Closed, depthNum = 0 Pres, BP, BatV, BatI: | -0.18 | 96.6502 | 28.375 | 171
$ | 2019-01-09 | 2:14 | Surface Ops | SBE41 Message | [5 empty] | -0.17 | -0.17 | -0.30191 | 0.001177 | -0.003333 | -0.001667 | -0.000166 | 3
$ | 2019-01-09 | 2:14 | Surface Ops | RecMode true, PID Off, Motor Stopped, Valve Closed, depthNum = 0 Pres, BP, BatV, BatI: | -0.17 | 96.634 | 28.375 | 171
$ | 2019-01-09 | 2:14 | Surface Ops | RecMode true, PID Off, Motor Stopped, Valve Closed, depthNum = 0 Pres, BP, BatV, BatI: | -0.17 | 96.6387 | 28.375 | 171
$ | 2019-01-09 | 2:14 | Surface Ops | RecMode true, PID Off, Motor Stopped, Valve Closed, depthNum = 0 Pres, BP, BatV, BatI: | -0.17 | 96.6399 | 28.375 | 171
$ | 2019-01-09 | 2:14 | Surface Ops | SBE41 Message | [5 empty] | -0.16 | -0.16 | -0.34028 | 0.005688 | -0.003333 | -0.003333 | 0.000183 | 3
$ | 2019-01-09 | 2:14 | Surface Ops | RecMode true, PID Off, Motor Stopped, Valve Closed, depthNum = 0 Pres, BP, BatV, BatI: | -0.16 | 96.6326 | 28.375 | 171
$ | 2019-01-09 | 2:14 | Surface Ops | RecMode true, PID Off, Motor Stopped, Valve Closed, depthNum = 0 Pres, BP, BatV, BatI: | -0.16 | 96.652 | 28.375 | 171
$ | 2019-01-09 | 2:14 | Surface Ops | RecMode true, PID Off, Motor Stopped, Valve Closed, depthNum = 0 Pres, BP, BatV, BatI: | -0.16 | 96.6368 | 28.375 | 171
$ | 2019-01-09 | 2:14 | Surface Ops | SBE41 Message | [5 empty] | -0.18 | -0.18 | -0.3059 | 0.011399 | 0.006667 | 0.001667 | 0.000406 | 3
$ | 2019-01-09 | 2:14 | Surface Ops | RecMode true, PID Off, Motor Stopped, Valve Closed, depthNum = 0 Pres, BP, BatV, BatI: | -0.18 | 96.6531 | 28.375 | 171
$ | 2019-01-09 | 2:14 | Surface Ops | RecMode true, PID Off, Motor Stopped, Valve Closed, depthNum = 0 Pres, BP, BatV, BatI: | -0.18 | 96.6534 | 28.375 | 171
$ | 2019-01-09 | 2:14 | Surface Ops | RecMode true, PID Off, Motor Stopped, Valve Closed, depthNum = 0 Pres, BP, BatV, BatI: | -0.18 | 96.6487 | 28.375 | 171
$ | 2019-01-09 | 2:14 | Surface Ops | SBE41 Message | [5 empty] | -0.19 | -0.19 | -0.23668 | 0.013622 | 0.003333 | 0.005 | 0.000534 | 3
$ | 2019-01-09 | 2:14 | Surface Ops | RecMode true, PID Off, Motor Stopped, Valve Closed, depthNum = 0 Pres, BP, BatV, BatI: | -0.19 | 96.6473 | 28.375 | 171
$ | 2019-01-09 | 2:14 | Surface Ops | RecMode true, PID Off, Motor Stopped, Valve Closed, depthNum = 0 Pres, BP, BatV, BatI: | -0.19 | 96.6351 | 28.375 | 171
$ | 2019-01-09 | 2:14 | Surface Ops | RecMode true, PID Off, Motor Stopped, Valve Closed, depthNum = 0 Pres, BP, BatV, BatI: | -0.19 | 96.6429 | 28.375 | 171
$ | 2019-01-09 | 2:15 | Surface Ops | SBE41 Message | [5 empty] | -0.18 | -0.18 | -0.18993 | 0.009392 | -0.003333 | 0 | 0.00061 | 3
$ | 2019-01-09 | 2:15 | Surface Ops | RecMode true, PID Off, Motor Stopped, Valve Closed, depthNum = 0 Pres, BP, BatV, BatI: | -0.18 | 96.6468 | 28.375 | 171
$ | 2019-01-09 | 2:15 | Surface Ops | RecMode true, PID Off, Motor Stopped, Valve Closed, depthNum = 0 Pres, BP, BatV, BatI: | -0.18 | 96.6499 | 28.375 | 171
$ | 2019-01-09 | 2:15 | Surface Ops | Sending SBDIX cmd
$ | 2019-01-09 | 2:15 | Surface Ops | Sent SBDIX Command
$ | 2019-01-09 | 2:15 | Surface Ops | RecMode true, PID Off, Motor Stopped, Valve Closed, depthNum = 0 Pres, BP, BatV, BatI: | -0.18 | 96.6518 | 28.375 | 171
$ | 2019-01-09 | 2:15 | Surface Ops | SBE41 Message | [5 empty] | -0.18 | -0.18 | -0.17421 | 0.000366 | 0 | -0.001667 | 0.000674 | 3
$ | 2019-01-09 | 2:15 | Surface Ops | RecMode true, PID Off, Motor Stopped, Valve Closed, depthNum = 0 Pres, BP, BatV, BatI: | -0.18 | 96.6458 | 28.375 | 171
$ | 2019-01-09 | 2:15 | Surface Ops | RecMode true, PID Off, Motor Stopped, Valve Closed, depthNum = 0 Pres, BP, BatV, BatI: | -0.18 | 96.6612 | 28.375 | 171
$ | 2019-01-09 | 2:15 | Surface Ops | RecMode true, PID Off, Motor Stopped, Valve Closed, depthNum = 0 Pres, BP, BatV, BatI: | -0.18 | 96.649 | 28.375 | 171
$ | 2019-01-09 | 2:15 | Surface Ops | SBE41 Message | [5 empty] | -0.16 | -0.16 | -0.17296 | -0.008875 | -0.006667 | -0.003333 | 0.000734 | 3
$ | 2019-01-09 | 2:15 | Surface Ops | RecMode true, PID Off, Motor Stopped, Valve Closed, depthNum = 0 Pres, BP, BatV, BatI: | -0.16 | 96.6537 | 28.375 | 171
$ | 2019-01-09 | 2:15 | Surface Ops | RecMode true, PID Off, Motor Stopped, Valve Closed, depthNum = 0 Pres, BP, BatV, BatI: | -0.16 | 96.6405 | 28.375 | 171
$ | 2019-01-09 | 2:15 | Surface Ops | RecMode true, PID Off, Motor Stopped, Valve Closed, depthNum = 0 Pres, BP, BatV, BatI: | -0.16 | 96.6514 | 28.375 | 171
$ | 2019-01-09 | 2:15 | Surface Ops | SBE41 Message | [5 empty] | -0.19 | -0.19 | -0.17668 | -0.013554 | 0.01 | 0.001667 | 0.000798 | 3
$ | 2019-01-09 | 2:15 | Surface Ops | RecMode true, PID Off, Motor Stopped, Valve Closed, depthNum = 0 Pres, BP, BatV, BatI: | -0.19 | 96.6439 | 28.375 | 171
$ | 2019-01-09 | 2:15 | Surface Ops | PTH Message | [13 empty] | 760.1548 | 24.825 | 52.6128 | 25.7267
$ | 2019-01-09 | 2:15 | Surface Ops | RecMode true, PID Off, Motor Stopped, Valve Closed, depthNum = 0 Pres, BP, BatV, BatI: | -0.19 | 96.6425 | 28.35 | 196
$ | 2019-01-09 | 2:15 | Surface Ops | RecMode true, PID Off, Motor Stopped, Valve Closed, depthNum = 0 Pres, BP, BatV, BatI: | -0.19 | 96.6649 | 28.35 | 196
$ | 2019-01-09 | 2:15 | Surface Ops | A3LA Message
$ | 2019-01-09 | 2:15 | Surface Ops | iModem invalid response: Looking for IModem-->+SBDIX: 0,<-- Got--> <--
$ | 2019-01-09 | 2:15 | Surface Ops | iModem invalid response: Looking for IModem-->+SBDIX: 1,<-- Got--> <--
$ | 2019-01-09 | 2:15 | Surface Ops | iModem invalid response: Looking for IModem-->+SBDIX: 2,<-- Got--> <--
$ | 2019-01-09 | 2:15 | Surface Ops | iModem invalid response: Looking for IModem-->+SBDIX: 3,<-- Got--> <--
$ | 2019-01-09 | 2:15 | Surface Ops | iModem invalid response: Looking for IModem-->+SBDIX: 4,<-- Got--> <--
$ | 2019-01-09 | 2:15 | Surface Ops | A3LA Message | [34 empty] | +SBDIX: 32, 0, 2, 0, 0, 0
$ | 2019-01-09 | 2:15 | Surface Ops | iModem invalid response: Looking for IModem-->+SBDIX: 0,<-- Got-->+SBDIX: 32, 0, 2, 0, 0, 0 <--
$ | 2019-01-09 | 2:15 | Surface Ops | iModem invalid response: Looking for IModem-->+SBDIX: 1,<-- Got-->+SBDIX: 32, 0, 2, 0, 0, 0 <--
$ | 2019-01-09 | 2:15 | Surface Ops | iModem invalid response: Looking for IModem-->+SBDIX: 2,<-- Got-->+SBDIX: 32, 0, 2, 0, 0, 0 <--
$ | 2019-01-09 | 2:15 | Surface Ops | iModem invalid response: Looking for IModem-->+SBDIX: 3,<-- Got-->+SBDIX: 32, 0, 2, 0, 0, 0 <--
$ | 2019-01-09 | 2:15 | Surface Ops | iModem invalid response: Looking for IModem-->+SBDIX: 4,<-- Got-->+SBDIX: 32, 0, 2, 0, 0, 0 <--
$ | 2019-01-09 | 2:15 | Surface Ops | A3LA Message
$ | 2019-01-09 | 2:15 | Surface Ops | iModem invalid response: Looking for IModem-->+SBDIX: 0,<-- Got--> <--
$ | 2019-01-09 | 2:15 | Surface Ops | iModem invalid response: Looking for IModem-->+SBDIX: 1,<-- Got--> <--
$ | 2019-01-09 | 2:15 | Surface Ops | iModem invalid response: Looking for IModem-->+SBDIX: 2,<-- Got--> <--
$ | 2019-01-09 | 2:15 | Surface Ops | iModem invalid response: Looking for IModem-->+SBDIX: 3,<-- Got--> <--
$ | 2019-01-09 | 2:15 | Surface Ops | iModem invalid response: Looking for IModem-->+SBDIX: 4,<-- Got--> <--
$ | 2019-01-09 | 2:15 | Surface Ops | A3LA Message | [34 empty] | OK
$ | 2019-01-09 | 2:15 | Surface Ops | iModem invalid response: Looking for IModem-->+SBDIX: 0,<-- Got-->OK <--
$ | 2019-01-09 | 2:15 | Surface Ops | iModem invalid response: Looking for IModem-->+SBDIX: 1,<-- Got-->OK <--
$ | 2019-01-09 | 2:15 | Surface Ops | iModem invalid response: Looking for IModem-->+SBDIX: 2,<-- Got-->OK <--
$ | 2019-01-09 | 2:15 | Surface Ops | iModem invalid response: Looking for IModem-->+SBDIX: 3,<-- Got-->OK <--
$ | 2019-01-09 | 2:15 | Surface Ops | iModem invalid response: Looking for IModem-->+SBDIX: 4,<-- Got-->OK <--
$ | 2019-01-09 | 2:15 | Surface Ops | SBE41 Message | [5 empty] | -0.16 | -0.16 | -0.18017 | -0.011608 | -0.01 | 0 | 0.000862 | 3
$ | 2019-01-09 | 2:15 | Surface Ops | RecMode true, PID Off, Motor Stopped, Valve Closed, depthNum = 0 Pres, BP, BatV, BatI: | -0.16 | 96.6502 | 28.35 | 196
$ | 2019-01-09 | 2:15 | Surface Ops | ERROR: State machine cycle time exceeded SMCyclePeriod = 00:00:02.9829932
$ | 2019-01-09 | 2:15 | Surface Ops | SBE41 Message | [5 empty] | -0.16 | -0.16 | -0.17991 | -0.005802 | 0 | -0.005 | 0.00092 | 3
$ | 2019-01-09 | 2:15 | Surface Ops | RecMode true, PID Off, Motor Stopped, Valve Closed, depthNum = 0 Pres, BP, BatV, BatI: | -0.16 | 96.6565 | 28.35 | 196
$ | 2019-01-09 | 2:15 | Surface Ops | RecMode true, PID Off, Motor Stopped, Valve Closed, depthNum = 0 Pres, BP, BatV, BatI: | -0.16 | 96.644 | 28.35 | 196
$ | 2019-01-09 | 2:15 | Surface Ops | RecMode true, PID Off, Motor Stopped, Valve Closed, depthNum = 0 Pres, BP, BatV, BatI: | -0.16 | 96.6351 | 28.35 | 196
$ | 2019-01-09 | 2:15 | Surface Ops | SBE41 Message | [5 empty] | -0.16 | -0.16 | -0.17696 | -0.001059 | 0 | 0 | 0.00097 | 3
$ | 2019-01-09 | 2:15 | Surface Ops | RecMode true, PID Off, Motor Stopped, Valve Closed, depthNum = 0 Pres, BP, BatV, BatI: | -0.16 | 96.6454 | 28.35 | 196
$ | 2019-01-09 | 2:15 | Surface Ops | RecMode true, PID Off, Motor Stopped, Valve Closed, depthNum = 0 Pres, BP, BatV, BatI: | -0.16 | 96.6604 | 28.35 | 196
$ | 2019-01-09 | 2:15 | Surface Ops | RecMode true, PID Off, Motor Stopped, Valve Closed, depthNum = 0 Pres, BP, BatV, BatI: | -0.16 | 96.6481 | 28.35 | 196
$ | 2019-01-09 | 2:15 | Surface Ops | SBE41 Message | [5 empty] | -0.16 | -0.16 | -0.1741 | 0.000609 | 0 | 0 | 0.001017 | 3
$ | 2019-01-09 | 2:15 | Surface Ops | RecMode true, PID Off, Motor Stopped, Valve Closed, depthNum = 0 Pres, BP, BatV, BatI: | -0.16 | 96.6529 | 28.35 | 196
$ | 2019-01-09 | 2:15 | Surface Ops | RecMode true, PID Off, Motor Stopped, Valve Closed, depthNum = 0 Pres, BP, BatV, BatI: | -0.16 | 96.6553 | 28.35 | 196
$ | 2019-01-09 | 2:15 | Surface Ops | RecMode true, PID Off, Motor Stopped, Valve Closed, depthNum = 0 Pres, BP, BatV, BatI: | -0.16 | 96.6417 | 28.35 | 196
$ | 2019-01-09 | 2:15 | Surface Ops | SBE41 Message | [5 empty] | -0.18 | -0.18 | -0.17133 | 0.000444 | 0.006667 | 0.003333 | 0.001061 | 3
$ | 2019-01-09 | 2:15 | Surface Ops | RecMode true, PID Off, Motor Stopped, Valve Closed, depthNum = 0 Pres, BP, BatV, BatI: | -0.18 | 96.632 | 28.35 | 196
$ | 2019-01-09 | 2:15 | Surface Ops | RecMode true, PID Off, Motor Stopped, Valve Closed, depthNum = 0 Pres, BP, BatV, BatI: | -0.18 | 96.6603 | 28.35 | 196
$ | 2019-01-09 | 2:15 | Surface Ops | RecMode true, PID Off, Motor Stopped, Valve Closed, depthNum = 0 Pres, BP, BatV, BatI: | -0.18 | 96.6612 | 28.35 | 196
$ | 2019-01-09 | 2:15 | Surface Ops | SBE41 Message | [5 empty] | -0.17 | -0.17 | -0.16734 | -0.000159 | -0.003333 | 0.001667 | 0.001102 | 3
$ | 2019-01-09 | 2:15 | Surface Ops | RecMode true, PID Off, Motor Stopped, Valve Closed, depthNum = 0 Pres, BP, BatV, BatI: | -0.17 | 96.663 | 28.35 | 196
$ | 2019-01-09 | 2:15 | Surface Ops | RecMode true, PID Off, Motor Stopped, Valve Closed, depthNum = 0 Pres, BP, BatV, BatI: | -0.17 | 96.6372 | 28.35 | 196
$ | 2019-01-09 | 2:15 | Surface Ops | RecMode true, PID Off, Motor Stopped, Valve Closed, depthNum = 0 Pres, BP, BatV, BatI: | -0.17 | 96.6445 | 28.35 | 196
$ | 2019-01-09 | 2:15 | Surface Ops | SBE41 Message | [5 empty] | -0.17 | -0.17 | -0.16361 | -0.000736 | 0 | -0.001667 | 0.00114 | 3
$ | 2019-01-09 | 2:15 | Surface Ops | RecMode true, PID Off, Motor Stopped, Valve Closed, depthNum = 0 Pres, BP, BatV, BatI: | -0.17 | 96.6521 | 28.35 | 196
$ | 2019-01-09 | 2:15 | Surface Ops | RecMode true, PID Off, Motor Stopped, Valve Closed, depthNum = 0 Pres, BP, BatV, BatI: | -0.17 | 96.6381 | 28.35 | 196
$ | 2019-01-09 | 2:15 | Surface Ops | RecMode true, PID Off, Motor Stopped, Valve Closed, depthNum = 0 Pres, BP, BatV, BatI: | -0.17 | 96.6703 | 28.35 | 196
$ | 2019-01-09 | 2:15 | Surface Ops | SBE41 Message | [5 empty] | -0.17 | -0.17 | -0.16302 | -0.001109 | 0 | 0 | 0.001177 | 3
$ | 2019-01-09 | 2:15 | Surface Ops | RecMode true, PID Off, Motor Stopped, Valve Closed, depthNum = 0 Pres, BP, BatV, BatI: | -0.17 | 96.6391 | 28.35 | 196
$ | 2019-01-09 | 2:15 | Surface Ops | RecMode true, PID Off, Motor Stopped, Valve Closed, depthNum = 0 Pres, BP, BatV, BatI: | -0.17 | 96.6482 | 28.35 | 196
$ | 2019-01-09 | 2:15 | Surface Ops | RecMode true, PID Off, Motor Stopped, Valve Closed, depthNum = 0 Pres, BP, BatV, BatI: | -0.17 | 96.655 | 28.35 | 196
$ | 2019-01-09 | 2:15 | Surface Ops | SBE41 Message | [5 empty] | -0.17 | -0.17 | -0.16587 | -0.001172 | 0 | 0 | 0.001222 | 3
$ | 2019-01-09 | 2:15 | Surface Ops | RecMode true, PID Off, Motor Stopped, Valve Closed, depthNum = 0 Pres, BP, BatV, BatI: | -0.17 | 96.6369 | 28.35 | 196
$ | 2019-01-09 | 2:15 | Surface Ops | RecMode true, PID Off, Motor Stopped, Valve Closed, depthNum = 0 Pres, BP, BatV, BatI: | -0.17 | 96.6496 | 28.35 | 196
$ | 2019-01-09 | 2:15 | Surface Ops | RecMode true, PID Off, Motor Stopped, Valve Closed, depthNum = 0 Pres, BP, BatV, BatI: | -0.17 | 96.6677 | 28.35 | 196
$ | 2019-01-09 | 2:15 | Surface Ops | SBE41 Message | [5 empty] | -0.18 | -0.18 | -0.16937 | -0.000923 | 0.003333 | 0.001667 | 0.001275 | 3
$ | 2019-01-09 | 2:15 | Surface Ops | RecMode true, PID Off, Motor Stopped, Valve Closed, depthNum = 0 Pres, BP, BatV, BatI: | -0.18 | 96.6591 | 28.35 | 196
$ | 2019-01-09 | 2:15 | Surface Ops | RecMode true, PID Off, Motor Stopped, Valve Closed, depthNum = 0 Pres, BP, BatV, BatI: | -0.18 | 96.6569 | 28.35 | 196
$ | 2019-01-09 | 2:15 | Surface Ops | RecMode true, PID Off, Motor Stopped, Valve Closed, depthNum = 0 Pres, BP, BatV, BatI: | -0.18 | 96.6425 | 28.35 | 196
$ | 2019-01-09 | 2:15 | Surface Ops | SBE41 Message | [5 empty] | -0.17 | -0.17 | -0.171 | -0.000429 | -0.003333 | 0 | 0.001331 | 3
$ | 2019-01-09 | 2:15 | Surface Ops | RecMode true, PID Off, Motor Stopped, Valve Closed, depthNum = 0 Pres, BP, BatV, BatI: | -0.17 | 96.6507 | 28.35 | 196
$ | 2019-01-09 | 2:15 | Surface Ops | RecMode true, PID Off, Motor Stopped, Valve Closed, depthNum = 0 Pres, BP, BatV, BatI: | -0.17 | 96.6447 | 28.35 | 196
$ | 2019-01-09 | 2:15 | Surface Ops | Sending SBDIX cmd
$ | 2019-01-09 | 2:15 | Surface Ops | Sent SBDIX Command
$ | 2019-01-09 | 2:15 | Surface Ops | RecMode true, PID Off, Motor Stopped, Valve Closed, depthNum = 0 Pres, BP, BatV, BatI: | -0.17 | 96.6258 | 28.35 | 196
$ | 2019-01-09 | 2:15 | Surface Ops | SBE41 Message | [5 empty] | -0.17 | -0.17 | -0.171 | 0.000154 | 0 | -0.001667 | 0.001384 | 3
$ | 2019-01-09 | 2:15 | Surface Ops | RecMode true, PID Off, Motor Stopped, Valve Closed, depthNum = 0 Pres, BP, BatV, BatI: | -0.17 | 96.6365 | 28.35 | 196
$ | 2019-01-09 | 2:15 | Surface Ops | RecMode true, PID Off, Motor Stopped, Valve Closed, depthNum = 0 Pres, BP, BatV, BatI: | -0.17 | 96.6642 | 28.35 | 196
$ | 2019-01-09 | 2:15 | Surface Ops | RecMode true, PID Off, Motor Stopped, Valve Closed, depthNum = 0 Pres, BP, BatV, BatI: | -0.17 | 96.6322 | 28.35 | 196
$ | 2019-01-09 | 2:15 | Surface Ops | SBE41 Message | [5 empty] | -0.18 | -0.18 | -0.17124 | 0.000579 | 0.003333 | 0.001667 | 0.001432 | 3
$ | 2019-01-09 | 2:15 | Surface Ops | RecMode true, PID Off, Motor Stopped, Valve Closed, depthNum = 0 Pres, BP, BatV, BatI: | -0.18 | 96.6497 | 28.35 | 196
$ | 2019-01-09 | 2:15 | Surface Ops | RecMode true, PID Off, Motor Stopped, Valve Closed, depthNum = 0 Pres, BP, BatV, BatI: | -0.18 | 96.6561 | 28.35 | 196
$ | 2019-01-09 | 2:15 | Surface Ops | RecMode true, PID Off, Motor Stopped, Valve Closed, depthNum = 0 Pres, BP, BatV, BatI: | -0.18 | 96.6525 | 28.35 | 196
$ | 2019-01-09 | 2:15 | Surface Ops | SBE41 Message | [5 empty] | -0.17 | -0.17 | -0.1723 | 0.000671 | -0.003333 | 0 | 0.00144 | 3
$ | 2019-01-09 | 2:15 | Surface Ops | RecMode true, PID Off, Motor Stopped, Valve Closed, depthNum = 0 Pres, BP, BatV, BatI: | -0.17 | 96.6657 | 28.35 | 196
$ | 2019-01-09 | 2:15 | Surface Ops | RecMode true, PID Off, Motor Stopped, Valve Closed, depthNum = 0 Pres, BP, BatV, BatI: | -0.17 | 96.6591 | 28.35 | 196
$ | 2019-01-09 | 2:15 | Surface Ops | A3LA Message
$ | 2019-01-09 | 2:15 | Surface Ops | iModem invalid response: Looking for IModem-->+SBDIX: 0,<-- Got--> <--
$ | 2019-01-09 | 2:15 | Surface Ops | iModem invalid response: Looking for IModem-->+SBDIX: 1,<-- Got--> <--
$ | 2019-01-09 | 2:15 | Surface Ops | iModem invalid response: Looking for IModem-->+SBDIX: 2,<-- Got--> <--
$ | 2019-01-09 | 2:15 | Surface Ops | iModem invalid response: Looking for IModem-->+SBDIX: 3,<-- Got--> <--
$ | 2019-01-09 | 2:15 | Surface Ops | iModem invalid response: Looking for IModem-->+SBDIX: 4,<-- Got--> <--
$ | 2019-01-09 | 2:15 | Surface Ops | A3LA Message | [34 empty] | +SBDIX: 32, 0, 2, 0, 0, 0
$ | 2019-01-09 | 2:15 | Surface Ops | iModem invalid response: Looking for IModem-->+SBDIX: 0,<-- Got-->+SBDIX: 32, 0, 2, 0, 0, 0 <--
$ | 2019-01-09 | 2:15 | Surface Ops | iModem invalid response: Looking for IModem-->+SBDIX: 1,<-- Got-->+SBDIX: 32, 0, 2, 0, 0, 0 <--
$ | 2019-01-09 | 2:15 | Surface Ops | iModem invalid response: Looking for IModem-->+SBDIX: 2,<-- Got-->+SBDIX: 32, 0, 2, 0, 0, 0 <--
$ | 2019-01-09 | 2:15 | Surface Ops | iModem invalid response: Looking for IModem-->+SBDIX: 3,<-- Got-->+SBDIX: 32, 0, 2, 0, 0, 0 <--
$ | 2019-01-09 | 2:15 | Surface Ops | iModem invalid response: Looking for IModem-->+SBDIX: 4,<-- Got-->+SBDIX: 32, 0, 2, 0, 0, 0 <--
$ | 2019-01-09 | 2:15 | Surface Ops | A3LA Message
$ | 2019-01-09 | 2:15 | Surface Ops | iModem invalid response: Looking for IModem-->+SBDIX: 0,<-- Got--> <--
$ | 2019-01-09 | 2:15 | Surface Ops | iModem invalid response: Looking for IModem-->+SBDIX: 1,<-- Got--> <--
$ | 2019-01-09 | 2:15 | Surface Ops | iModem invalid response: Looking for IModem-->+SBDIX: 2,<-- Got--> <--
$ | 2019-01-09 | 2:15 | Surface Ops | iModem invalid response: Looking for IModem-->+SBDIX: 3,<-- Got--> <--
$ | 2019-01-09 | 2:15 | Surface Ops | iModem invalid response: Looking for IModem-->+SBDIX: 4,<-- Got--> <--
$ | 2019-01-09 | 2:15 | Surface Ops | A3LA Message | [34 empty] | OK
$ | 2019-01-09 | 2:15 | Surface Ops | iModem invalid response: Looking for IModem-->+SBDIX: 0,<-- Got-->OK <--
$ | 2019-01-09 | 2:15 | Surface Ops | iModem invalid response: Looking for IModem-->+SBDIX: 1,<-- Got-->OK <--
$ | 2019-01-09 | 2:15 | Surface Ops | iModem invalid response: Looking for IModem-->+SBDIX: 2,<-- Got-->OK <--
$ | 2019-01-09 | 2:15 | Surface Ops | iModem invalid response: Looking for IModem-->+SBDIX: 3,<-- Got-->OK <--
$ | 2019-01-09 | 2:15 | Surface Ops | iModem invalid response: Looking for IModem-->+SBDIX: 4,<-- Got-->OK <--
$ | 2019-01-09 | 2:15 | Surface Ops | SBE41 Message | [5 empty] | -1.17 | -1.17 | -0.17316 | 0.000499 | 0.33333 | 0.165 | 0.001307 | 3
$ | 2019-01-09 | 2:15 | Surface Ops | RecMode true, PID Off, Motor Stopped, Valve Closed, depthNum = 0 Pres, BP, BatV, BatI: | -1.17 | 96.6457 | 28.35 | 196
$ | 2019-01-09 | 2:15 | Surface Ops | ERROR: State machine cycle time exceeded SMCyclePeriod = 00:00:02.8825735
$ | 2019-01-09 | 2:15 | Surface Ops | RecMode true, PID Off, Motor Stopped, Valve Closed, depthNum = 0 Pres, BP, BatV, BatI: | -1.17 | 96.658 | 28.35 | 196
$ | 2019-01-09 | 2:15 | Surface Ops | SBE41 Message | [5 empty] | -0.14 | -0.14 | -0.1754 | 0.000262 | -0.34333 | -0.005 | 0.000948 | 3
$ | 2019-01-09 | 2:15 | Surface Ops | RecMode true, PID Off, Motor Stopped, Valve Closed, depthNum = 0 Pres, BP, BatV, BatI: | -0.14 | 96.6399 | 28.35 | 196
$ | 2019-01-09 | 2:15 | Surface Ops | RecMode true, PID Off, Motor Stopped, Valve Closed, depthNum = 0 Pres, BP, BatV, BatI: | -0.14 | 96.6718 | 28.35 | 196
$ | 2019-01-09 | 2:15 | Surface Ops | RecMode true, PID Off, Motor Stopped, Valve Closed, depthNum = 0 Pres, BP, BatV, BatI: | -0.14 | 96.6346 | 28.35 | 196
$ | 2019-01-09 | 2:16 | Surface Ops | SBE41 Message | [5 empty] | -0.15 | -0.15 | -0.19723 | -1.6e-05 | 0.003333 | -0.17 | 0.000479 | 3
$ | 2019-01-09 | 2:16 | Surface Ops | RecMode true, PID Off, Motor Stopped, Valve Closed, depthNum = 0 Pres, BP, BatV, BatI: | -0.15 | 96.6591 | 28.35 | 196
$ | 2019-01-09 | 2:16 | Surface Ops | RecMode true, PID Off, Motor Stopped, Valve Closed, depthNum = 0 Pres, BP, BatV, BatI: | -0.15 | 96.6593 | 28.35 | 196
$ | 2019-01-09 | 2:16 | Surface Ops | RecMode true, PID Off, Motor Stopped, Valve Closed, depthNum = 0 Pres, BP, BatV, BatI: | -0.15 | 96.6526 | 28.35 | 196
$ | 2019-01-09 | 2:16 | Surface Ops | SBE41 Message | [5 empty] | -0.06 | -0.06 | -0.27451 | 2.3e-05 | -0.03 | -0.013333 | 0.000194 | 3
$ | 2019-01-09 | 2:16 | Surface Ops | RecMode true, PID Off, Motor Stopped, Valve Closed, depthNum = 0 Pres, BP, BatV, BatI: | -0.06 | 96.6427 | 28.35 | 196
$ | 2019-01-09 | 2:16 | Surface Ops | RecMode true, PID Off, Motor Stopped, Valve Closed, depthNum = 0 Pres, BP, BatV, BatI: | -0.06 | 96.6558 | 28.35 | 196
$ | 2019-01-09 | 2:16 | Surface Ops | RecMode true, PID Off, Motor Stopped, Valve Closed, depthNum = 0 Pres, BP, BatV, BatI: | -0.06 | 96.6351 | 28.35 | 196
$ | 2019-01-09 | 2:16 | Surface Ops | SBE41 Message | [5 empty] | -0.18 | -0.18 | -0.39448 | 0.002561 | 0.04 | 0.005 | 0.000248 | 3
$ | 2019-01-09 | 2:16 | Surface Ops | RecMode true, PID Off, Motor Stopped, Valve Closed, depthNum = 0 Pres, BP, BatV, BatI: | -0.18 | 96.6472 | 28.35 | 196
$ | 2019-01-09 | 2:16 | Surface Ops | RecMode true, PID Off, Motor Stopped, Valve Closed, depthNum = 0 Pres, BP, BatV, BatI: | -0.18 | 96.6668 | 28.35 | 196
$ | 2019-01-09 | 2:16 | Surface Ops | RecMode true, PID Off, Motor Stopped, Valve Closed, depthNum = 0 Pres, BP, BatV, BatI: | -0.18 | 96.6512 | 28.35 | 196
$ | 2019-01-09 | 2:16 | Surface Ops | SBE41 Message | [5 empty] | -0.17 | -0.17 | -0.45111 | 0.010045 | -0.003333 | 0.018333 | 0.000488 | 3
$ | 2019-01-09 | 2:16 | Surface Ops | RecMode true, PID Off, Motor Stopped, Valve Closed, depthNum = 0 Pres, BP, BatV, BatI: | -0.17 | 96.6496 | 28.35 | 196
$ | 2019-01-09 | 2:16 | Surface Ops | RecMode true, PID Off, Motor Stopped, Valve Closed, depthNum = 0 Pres, BP, BatV, BatI: | -0.17 | 96.6629 | 28.35 | 196
$ | 2019-01-09 | 2:16 | Surface Ops | PTH Message | [13 empty] | 761.1455 | 24.95 | 52.5823 | 25.7482
$ | 2019-01-09 | 2:16 | Surface Ops | RecMode true, PID Off, Motor Stopped, Valve Closed, depthNum = 0 Pres, BP, BatV, BatI: | -0.17 | 96.6757 | 28.375 | 169.5
$ | 2019-01-09 | 2:16 | Surface Ops | SBE41 Message | [5 empty] | -0.18 | -0.18 | -0.37196 | 0.019485 | 0.003333 | 0 | 0.000649 | 3
$ | 2019-01-09 | 2:16 | Surface Ops | RecMode true, PID Off, Motor Stopped, Valve Closed, depthNum = 0 Pres, BP, BatV, BatI: | -0.18 | 96.6368 | 28.375 | 169.5
$ | 2019-01-09 | 2:16 | Surface Ops | RecMode true, PID Off, Motor Stopped, Valve Closed, depthNum = 0 Pres, BP, BatV, BatI: | -0.18 | 96.6312 | 28.375 | 169.5
$ | 2019-01-09 | 2:16 | Surface Ops | RecMode true, PID Off, Motor Stopped, Valve Closed, depthNum = 0 Pres, BP, BatV, BatI: | -0.18 | 96.6369 | 28.375 | 169.5
$ | 2019-01-09 | 2:16 | Surface Ops | SBE41 Message | [5 empty] | -0.17 | -0.17 | -0.23572 | 0.022342 | -0.003333 | 0 | 0.000632 | 3
$ | 2019-01-09 | 2:16 | Surface Ops | RecMode true, PID Off, Motor Stopped, Valve Closed, depthNum = 0 Pres, BP, BatV, BatI: | -0.17 | 96.6341 | 28.375 | 169.5
$ | 2019-01-09 | 2:16 | Surface Ops | RecMode true, PID Off, Motor Stopped, Valve Closed, depthNum = 0 Pres, BP, BatV, BatI: | -0.17 | 96.6607 | 28.375 | 169.5
$ | 2019-01-09 | 2:16 | Surface Ops | RecMode true, PID Off, Motor Stopped, Valve Closed, depthNum = 0 Pres, BP, BatV, BatI: | -0.17 | 96.6488 | 28.375 | 169.5
$ | 2019-01-09 | 2:16 | Surface Ops | SBE41 Message | [5 empty] | -0.17 | -0.17 | -0.15686 | 0.013473 | 0 | -0.001667 | 0.000516 | 3
$ | 2019-01-09 | 2:16 | Surface Ops | RecMode true, PID Off, Motor Stopped, Valve Closed, depthNum = 0 Pres, BP, BatV, BatI: | -0.17 | 96.6337 | 28.375 | 169.5
$ | 2019-01-09 | 2:16 | Surface Ops | RecMode true, PID Off, Motor Stopped, Valve Closed, depthNum = 0 Pres, BP, BatV, BatI: | -0.17 | 96.6453 | 28.375 | 169.5
$ | 2019-01-09 | 2:16 | Surface Ops | RecMode true, PID Off, Motor Stopped, Valve Closed, depthNum = 0 Pres, BP, BatV, BatI: | -0.17 | 96.647 | 28.375 | 169.5
$ | 2019-01-09 | 2:16 | Surface Ops | SBE41 Message | [5 empty] | -0.15 | -0.15 | -0.14843 | -0.003299 | -0.006667 | -0.003333 | 0.000394 | 3
$ | 2019-01-09 | 2:16 | Surface Ops | RecMode true, PID Off, Motor Stopped, Valve Closed, depthNum = 0 Pres, BP, BatV, BatI: | -0.15 | 96.6527 | 28.375 | 169.5
$ | 2019-01-09 | 2:16 | Surface Ops | RecMode true, PID Off, Motor Stopped, Valve Closed, depthNum = 0 Pres, BP, BatV, BatI: | -0.15 | 96.6472 | 28.375 | 169.5
$ | 2019-01-09 | 2:16 | Surface Ops | RecMode true, PID Off, Motor Stopped, Valve Closed, depthNum = 0 Pres, BP, BatV, BatI: | -0.15 | 96.6711 | 28.375 | 169.5
$ | 2019-01-09 | 2:16 | Surface Ops | SBE41 Message | [5 empty] | -0.33 | -0.33 | -0.16271 | -0.018807 | 0.06 | 0.026667 | 0.000296 | 3
$ | 2019-01-09 | 2:16 | Surface Ops | RecMode true, PID Off, Motor Stopped, Valve Closed, depthNum = 0 Pres, BP, BatV, BatI: | -0.33 | 96.6545 | 28.375 | 169.5
$ | 2019-01-09 | 2:16 | Surface Ops | RecMode true, PID Off, Motor Stopped, Valve Closed, depthNum = 0 Pres, BP, BatV, BatI: | -0.33 | 96.6461 | 28.375 | 169.5
$ | 2019-01-09 | 2:16 | Surface Ops | Sending SBDIX cmd
$ | 2019-01-09 | 2:16 | Surface Ops | Sent SBDIX Command
$ | 2019-01-09 | 2:16 | Surface Ops | RecMode true, PID Off, Motor Stopped, Valve Closed, depthNum = 0 Pres, BP, BatV, BatI: | -0.33 | 96.6475 | 28.375 | 169.5
$ | 2019-01-09 | 2:16 | Surface Ops | SBE41 Message | [5 empty] | -0.17 | -0.17 | -0.17111 | -0.024637 | -0.053333 | 0.003333 | 0.00021 | 3
$ | 2019-01-09 | 2:16 | Surface Ops | RecMode true, PID Off, Motor Stopped, Valve Closed, depthNum = 0 Pres, BP, BatV, BatI: | -0.17 | 96.6435 | 28.375 | 169.5
$ | 2019-01-09 | 2:16 | Surface Ops | RecMode true, PID Off, Motor Stopped, Valve Closed, depthNum = 0 Pres, BP, BatV, BatI: | -0.17 | 96.626 | 28.375 | 169.5
$ | 2019-01-09 | 2:16 | Surface Ops | RecMode true, PID Off, Motor Stopped, Valve Closed, depthNum = 0 Pres, BP, BatV, BatI: | -0.17 | 96.6557 | 28.375 | 169.5
$ | 2019-01-09 | 2:16 | Surface Ops | SBE41 Message | [5 empty] | -0.13 | -0.13 | -0.17407 | -0.018559 | -0.013333 | -0.033333 | 0.000127 | 3
$ | 2019-01-09 | 2:16 | Surface Ops | RecMode true, PID Off, Motor Stopped, Valve Closed, depthNum = 0 Pres, BP, BatV, BatI: | -0.13 | 96.6549 | 28.375 | 169.5
$ | 2019-01-09 | 2:16 | Surface Ops | RecMode true, PID Off, Motor Stopped, Valve Closed, depthNum = 0 Pres, BP, BatV, BatI: | -0.13 | 96.6372 | 28.375 | 169.5
$ | 2019-01-09 | 2:16 | Surface Ops | RecMode true, PID Off, Motor Stopped, Valve Closed, depthNum = 0 Pres, BP, BatV, BatI: | -0.13 | 96.6482 | 28.375 | 169.5
$ | 2019-01-09 | 2:16 | Surface Ops | SBE41 Message | [5 empty] | -0.16 | -0.16 | -0.18278 | -0.007031 | 0.01 | -0.001667 | 5.2e-05 | 3
$ | 2019-01-09 | 2:16 | Surface Ops | RecMode true, PID Off, Motor Stopped, Valve Closed, depthNum = 0 Pres, BP, BatV, BatI: | -0.16 | 96.6683 | 28.375 | 169.5
$ | 2019-01-09 | 2:16 | Surface Ops | RecMode true, PID Off, Motor Stopped, Valve Closed, depthNum = 0 Pres, BP, BatV, BatI: | -0.16 | 96.6482 | 28.375 | 169.5
$ | 2019-01-09 | 2:16 | Surface Ops | A3LA Message
$ | 2019-01-09 | 2:16 | Surface Ops | iModem invalid response: Looking for IModem-->+SBDIX: 0,<-- Got--> <--
$ | 2019-01-09 | 2:16 | Surface Ops | iModem invalid response: Looking for IModem-->+SBDIX: 1,<-- Got--> <--
$ | 2019-01-09 | 2:16 | Surface Ops | iModem invalid response: Looking for IModem-->+SBDIX: 2,<-- Got--> <--
$ | 2019-01-09 | 2:16 | Surface Ops | iModem invalid response: Looking for IModem-->+SBDIX: 3,<-- Got--> <--
$ | 2019-01-09 | 2:16 | Surface Ops | iModem invalid response: Looking for IModem-->+SBDIX: 4,<-- Got--> <--
$ | 2019-01-09 | 2:16 | Surface Ops | A3LA Message | [34 empty] | +SBDIX: 32, 0, 2, 0, 0, 0
$ | 2019-01-09 | 2:16 | Surface Ops | iModem invalid response: Looking for IModem-->+SBDIX: 0,<-- Got-->+SBDIX: 32, 0, 2, 0, 0, 0 <--
$ | 2019-01-09 | 2:16 | Surface Ops | iModem invalid response: Looking for IModem-->+SBDIX: 1,<-- Got-->+SBDIX: 32, 0, 2, 0, 0, 0 <--
$ | 2019-01-09 | 2:16 | Surface Ops | iModem invalid response: Looking for IModem-->+SBDIX: 2,<-- Got-->+SBDIX: 32, 0, 2, 0, 0, 0 <--
$ | 2019-01-09 | 2:16 | Surface Ops | iModem invalid response: Looking for IModem-->+SBDIX: 3,<-- Got-->+SBDIX: 32, 0, 2, 0, 0, 0 <--
$ | 2019-01-09 | 2:16 | Surface Ops | iModem invalid response: Looking for IModem-->+SBDIX: 4,<-- Got-->+SBDIX: 32, 0, 2, 0, 0, 0 <--
$ | 2019-01-09 | 2:16 | Surface Ops | A3LA Message
$ | 2019-01-09 | 2:16 | Surface Ops | iModem invalid response: Looking for IModem-->+SBDIX: 0,<-- Got--> <--
$ | 2019-01-09 | 2:16 | Surface Ops | iModem invalid response: Looking for IModem-->+SBDIX: 1,<-- Got--> <--
$ | 2019-01-09 | 2:16 | Surface Ops | iModem invalid response: Looking for IModem-->+SBDIX: 2,<-- Got--> <--
$ | 2019-01-09 | 2:16 | Surface Ops | iModem invalid response: Looking for IModem-->+SBDIX: 3,<-- Got--> <--
$ | 2019-01-09 | 2:16 | Surface Ops | iModem invalid response: Looking for IModem-->+SBDIX: 4,<-- Got--> <--
$ | 2019-01-09 | 2:16 | Surface Ops | A3LA Message | [34 empty] | OK
$ | 2019-01-09 | 2:16 | Surface Ops | iModem invalid response: Looking for IModem-->+SBDIX: 0,<-- Got-->OK <--
$ | 2019-01-09 | 2:16 | Surface Ops | iModem invalid response: Looking for IModem-->+SBDIX: 1,<-- Got-->OK <--
$ | 2019-01-09 | 2:16 | Surface Ops | iModem invalid response: Looking for IModem-->+SBDIX: 2,<-- Got-->OK <--
$ | 2019-01-09 | 2:16 | Surface Ops | iModem invalid response: Looking for IModem-->+SBDIX: 3,<-- Got-->OK <--
$ | 2019-01-09 | 2:16 | Surface Ops | iModem invalid response: Looking for IModem-->+SBDIX: 4,<-- Got-->OK <--
$ | 2019-01-09 | 2:16 | Surface Ops | SBE41 Message | [5 empty] | 0.98 | 0.98 | -0.19957 | 0.001107 | -0.38 | -0.185 | -4e-06 | 3
$ | 2019-01-09 | 2:16 | Surface Ops | RecMode true, PID Off, Motor Stopped, Valve Closed, depthNum = 0 Pres, BP, BatV, BatI: | 0.98 | 96.6411 | 28.375 | 169.5
$ | 2019-01-09 | 2:16 | Surface Ops | ERROR: State machine cycle time exceeded SMCyclePeriod = 00:00:02.9864682
$ | 2019-01-09 | 2:16 | Surface Ops | RecMode true, PID Off, Motor Stopped, Valve Closed, depthNum = 0 Pres, BP, BatV, BatI: | 0.98 | 96.6512 | 28.375 | 169.5
$ | 2019-01-09 | 2:16 | Surface Ops | SBE41 Message | [5 empty] | -0.14 | -0.14 | -0.20539 | 0.003629 | 0.37333 | -0.003333 | -5.4e-05 | 3
$ | 2019-01-09 | 2:16 | Surface Ops | RecMode true, PID Off, Motor Stopped, Valve Closed, depthNum = 0 Pres, BP, BatV, BatI: | -0.14 | 96.633 | 28.375 | 169.5
$ | 2019-01-09 | 2:16 | Surface Ops | RecMode true, PID Off, Motor Stopped, Valve Closed, depthNum = 0 Pres, BP, BatV, BatI: | -0.14 | 96.661 | 28.375 | 169.5
$ | 2019-01-09 | 2:16 | Surface Ops | RecMode true, PID Off, Motor Stopped, Valve Closed, depthNum = 0 Pres, BP, BatV, BatI: | -0.14 | 96.6632 | 28.375 | 169.5
$ | 2019-01-09 | 2:16 | Surface Ops | SBE41 Message | [5 empty] | -0.17 | -0.17 | -0.16637 | 0.003832 | 0.01 | 0.19167 | -0.000135 | 3
$ | 2019-01-09 | 2:16 | Surface Ops | RecMode true, PID Off, Motor Stopped, Valve Closed, depthNum = 0 Pres, BP, BatV, BatI: | -0.17 | 96.6562 | 28.375 | 169.5
$ | 2019-01-09 | 2:16 | Surface Ops | RecMode true, PID Off, Motor Stopped, Valve Closed, depthNum = 0 Pres, BP, BatV, BatI: | -0.17 | 96.6354 | 28.375 | 169.5
$ | 2019-01-09 | 2:16 | Surface Ops | RecMode true, PID Off, Motor Stopped, Valve Closed, depthNum = 0 Pres, BP, BatV, BatI: | -0.17 | 96.6536 | 28.375 | 169.5
$ | 2019-01-09 | 2:16 | Surface Ops | SBE41 Message | [5 empty] | -0.17 | -0.17 | -0.05378 | 0.003168 | 0 | 0.005 | -0.000295 | 3
$ | 2019-01-09 | 2:16 | Surface Ops | RecMode true, PID Off, Motor Stopped, Valve Closed, depthNum = 0 Pres, BP, BatV, BatI: | -0.17 | 96.6505 | 28.375 | 169.5
$ | 2019-01-09 | 2:16 | Surface Ops | RecMode true, PID Off, Motor Stopped, Valve Closed, depthNum = 0 Pres, BP, BatV, BatI: | -0.17 | 96.6484 | 28.375 | 169.5
$ | 2019-01-09 | 2:16 | Surface Ops | RecMode true, PID Off, Motor Stopped, Valve Closed, depthNum = 0 Pres, BP, BatV, BatI: | -0.17 | 96.6674 | 28.375 | 169.5
$ | 2019-01-09 | 2:16 | Surface Ops | SBE41 Message | [5 empty] | -0.2 | -0.2 | 0.10109 | -0.001324 | 0.01 | 0.005 | -0.000544 | 3
$ | 2019-01-09 | 2:16 | Surface Ops | RecMode true, PID Off, Motor Stopped, Valve Closed, depthNum = 0 Pres, BP, BatV, BatI: | -0.2 | 96.6627 | 28.375 | 169.5
$ | 2019-01-09 | 2:16 | Surface Ops | RecMode true, PID Off, Motor Stopped, Valve Closed, depthNum = 0 Pres, BP, BatV, BatI: | -0.2 | 96.6302 | 28.375 | 169.5
$ | 2019-01-09 | 2:16 | Surface Ops | RecMode true, PID Off, Motor Stopped, Valve Closed, depthNum = 0 Pres, BP, BatV, BatI: | -0.2 | 96.6538 | 28.375 | 169.5
$ | 2019-01-09 | 2:16 | Surface Ops | SBE41 Message | [5 empty] | -0.22 | -0.22 | 0.17798 | -0.012535 | 0.006667 | 0.008333 | -0.000811 | 3
$ | 2019-01-09 | 2:16 | Surface Ops | RecMode true, PID Off, Motor Stopped, Valve Closed, depthNum = 0 Pres, BP, BatV, BatI: | -0.22 | 96.6393 | 28.375 | 169.5
$ | 2019-01-09 | 2:16 | Surface Ops | RecMode true, PID Off, Motor Stopped, Valve Closed, depthNum = 0 Pres, BP, BatV, BatI: | -0.22 | 96.6476 | 28.375 | 169.5
$ | 2019-01-09 | 2:16 | Surface Ops | RecMode true, PID Off, Motor Stopped, Valve Closed, depthNum = 0 Pres, BP, BatV, BatI: | -0.22 | 96.6471 | 28.375 | 169.5
$ | 2019-01-09 | 2:16 | Surface Ops | SBE41 Message | [5 empty] | -0.17 | -0.17 | 0.09977 | -0.026155 | -0.016667 | -0.005 | -0.000995 | 3
$ | 2019-01-09 | 2:16 | Surface Ops | RecMode true, PID Off, Motor Stopped, Valve Closed, depthNum = 0 Pres, BP, BatV, BatI: | -0.17 | 96.649 | 28.375 | 169.5
$ | 2019-01-09 | 2:16 | Surface Ops | RecMode true, PID Off, Motor Stopped, Valve Closed, depthNum = 0 Pres, BP, BatV, BatI: | -0.17 | 96.6443 | 28.375 | 169.5
$ | 2019-01-09 | 2:16 | Surface Ops | RecMode true, PID Off, Motor Stopped, Valve Closed, depthNum = 0 Pres, BP, BatV, BatI: | -0.17 | 96.6519 | 28.375 | 169.5
$ | 2019-01-09 | 2:16 | Surface Ops | SBE41 Message | [5 empty] | -0.15 | -0.15 | -0.049723 | -0.031289 | -0.006667 | -0.011667 | -0.001061 | 3
$ | 2019-01-09 | 2:16 | Surface Ops | RecMode true, PID Off, Motor Stopped, Valve Closed, depthNum = 0 Pres, BP, BatV, BatI: | -0.15 | 96.6442 | 28.375 | 169.5
$ | 2019-01-09 | 2:16 | Surface Ops | RecMode true, PID Off, Motor Stopped, Valve Closed, depthNum = 0 Pres, BP, BatV, BatI: | -0.15 | 96.6609 | 28.375 | 169.5
$ | 2019-01-09 | 2:16 | Surface Ops | RecMode true, PID Off, Motor Stopped, Valve Closed, depthNum = 0 Pres, BP, BatV, BatI: | -0.15 | 96.6508 | 28.375 | 169.5
$ | 2019-01-09 | 2:17 | Surface Ops | SBE41 Message | [5 empty] | -0.17 | -0.17 | -0.15114 | -0.021294 | 0.006667 | 0 | -0.00105 | 3
$ | 2019-01-09 | 2:17 | Surface Ops | RecMode true, PID Off, Motor Stopped, Valve Closed, depthNum = 0 Pres, BP, BatV, BatI: | -0.17 | 96.6638 | 28.375 | 169.5
$ | 2019-01-09 | 2:17 | Surface Ops | RecMode true, PID Off, Motor Stopped, Valve Closed, depthNum = 0 Pres, BP, BatV, BatI: | -0.17 | 96.6521 | 28.375 | 169.5
$ | 2019-01-09 | 2:17 | Surface Ops | RecMode true, PID Off, Motor Stopped, Valve Closed, depthNum = 0 Pres, BP, BatV, BatI: | -0.17 | 96.6422 | 28.375 | 169.5
$ | 2019-01-09 | 2:17 | Surface Ops | SBE41 Message | [5 empty] | -0.14 | -0.14 | -0.18641 | -0.000506 | -0.01 | -0.001667 | -0.001015 | 3
$ | 2019-01-09 | 2:17 | Surface Ops | RecMode true, PID Off, Motor Stopped, Valve Closed, depthNum = 0 Pres, BP, BatV, BatI: | -0.14 | 96.6508 | 28.375 | 169.5
$ | 2019-01-09 | 2:17 | Surface Ops | RecMode true, PID Off, Motor Stopped, Valve Closed, depthNum = 0 Pres, BP, BatV, BatI: | -0.14 | 96.6713 | 28.375 | 169.5
$ | 2019-01-09 | 2:17 | Surface Ops | RecMode true, PID Off, Motor Stopped, Valve Closed, depthNum = 0 Pres, BP, BatV, BatI: | -0.14 | 96.6504 | 28.375 | 169.5
$ | 2019-01-09 | 2:17 | Surface Ops | SBE41 Message | [5 empty] | -0.2 | -0.2 | -0.18918 | 0.020056 | 0.02 | 0.005 | -0.000978 | 3
$ | 2019-01-09 | 2:17 | Surface Ops | RecMode true, PID Off, Motor Stopped, Valve Closed, depthNum = 0 Pres, BP, BatV, BatI: | -0.2 | 96.6442 | 28.375 | 169.5
$ | 2019-01-09 | 2:17 | Surface Ops | IModem waitingForResponse expended all retries
$ | 2019-01-09 | 2:17 | Surface Ops | Exiting sendSBDIX sbdiTryNum:8 of 8 MOStatus:-1 MTQueued-1
$ | 2019-01-09 | 2:17 | Surface Ops | RecMode true, PID Off, Motor Stopped, Valve Closed, depthNum = 0 Pres, BP, BatV, BatI: | -0.2 | 96.633 | 28.375 | 169.5
$ | 2019-01-09 | 2:17 | Surface Ops | Ending SciLogger Sample Cycle
$ | 2019-01-09 | 2:17 | Surface Ops | Surface sampling finished
$ | 2019-01-09 | 2:17 | Surface Ops | RecMode true, PID Off, Motor Stopped, Valve Closed, depthNum = 0 Pres, BP, BatV, BatI: | -0.2 | 96.6693 | 28.375 | 169.5

## msg
$ FLBB setup: Pkt = 1 Ave = 1
$ Comment | Date Time | pres (dBar) | temp (degC) | sal (ppt) | Topt (degC) | TPhase (deg) | RPhase (deg) | pH (V) | NO3 (V) | FSig (counts) | BbSig (counts) | TSig (counts) | OCR Ch1 (uW/cm2/nm) | OCR Ch2 | OCR Ch3 | OCR Ch4
$ Starting Descend | 2019-Jan-09T01:53:59Z
$ Start Anchor | 2019-Jan-09T01:56:17Z
Anchor pt: | 2019-Jan-09T01:57:14Z | 24.81 | 22.827 | 39.76 | 23.147 | 29.098 | 7.125 | 7.1234 | -192.72 | 2441 | 4130 | 534 | -0.005 | -0.0009 | -0.0101 | -0.2402
Anchor pt: | 2019-Jan-09T01:58:14Z | 25.73 | 22.832 | 39.78 | 23.154 | 29.103 | 7.124 | NaN | NaN | 2440 | 4130 | 533 | -0.0048 | 0.001 | -0.0103 | -0.2329
Anchor pt: | 2019-Jan-09T01:59:14Z | 25.71 | 22.834 | 39.78 | 23.153 | 29.098 | 7.126 | 7.1234 | -192.34 | 2440 | 4130 | 533 | -0.0043 | 0.0021 | -0.0095 | -0.2541
Anchor pt: | 2019-Jan-09T02:00:14Z | 25.72 | NaN | Nan | NaN | NaN | NaN | NaN | NaN | NaN | NaN | NaN | NaN | NaN | NaN | NaN
Anchor pt: | 2019-Jan-09T02:00:14Z | 25.72 | NaN | Nan | 23.161 | 29.101 | 7.128 | NaN | NaN | 2438 | 4130 | 532 | -0.004 | 0.0038 | -0.0095 | -0.2488
$ Start Ascend | 2019-Jan-09T02:02:10Z
Ascend pt: | 2019-Jan-09T02:02:35Z | 19.92 | 22.876 | 39.79 | 23.173 | 29.098 | 7.123 | 7.1234 | 6913.2 | 2496 | 4130 | 532 | -0.0038 | 0.004 | -0.009 | -0.2561
Ascend pt: | 2019-Jan-09T02:03:27Z | 14.62 | 22.892 | 39.79 | 23.16 | 29.107 | 7.123 | NaN | NaN | 2450 | 4130 | 531 | -0.0032 | 0.0029 | -0.0077 | -0.2681
Ascend pt: | 2019-Jan-09T02:04:22Z | 9.35 | 22.911 | 39.8 | 23.185 | 29.097 | 7.125 | 7.1234 | 6923.4 | 2459 | 4130 | 531 | -0.0037 | 0.0029 | -0.008 | -0.2442
$ CP Data
samples = 242 nbins = 14
000859979B7B02
001659939B7917
0028598D9B7A0D
003A59889B7817
005159829B7618
0065597D9B740D
007659779B7116
008C596F9B6F15
00A159689B6E14
00B659629B6915
00C7595D9B680C
00DA59559B6018
00EF59489B4D12
00FE59459B4006
$ End of CP data
$ Starting Surface Optode and OCR Samples | 2019-Jan-09T02:06:28Z
Surface pt: | 2019-Jan-09T02:06:29Z | 0.58 | NaN | Nan | 23.199 | 29.096 | 7.122 | NaN | NaN | NaN | NaN | NaN | -0.0042 | 0.0017 | -0.0075 | -0.2442
Lon Lat numSats gpsFixTime TTFF: | 00000.00000 E | 0000.00000 N | 507 | 0:00
$ Profile details
$ Date Time | Comment | Pres (dBar) | Bel Pos (mm) | Bus Volt | Bus Cur (mA)
2019-Jan-09T01:53:58Z | Exiting Dec Buocy depth > threshold 0.3 dBar | 0.83 | 98.32 | 27.85 | 171.5
2019-Jan-09T02:06:22Z | RTC minus Local Time = 00:00:00.4030379