## 2017-4-3T18-37-44
$ | Date | Time | Date Time | State | Comment | Pressure | Bel Pos | Batt Volt | Batt Amps | CTD Temp | CTD Sal | Raw Press | LPF Press | LPF Vel | Diff Vel | Diff 2 Vel | Slope of LPF Press. | CTD Sample Period | LPS331 Press | LPS311 Temp | SHT21 Humid | SHT21 Temp | PID SP | PID PV | PID Y1 | PID Y2 | PID I | PID v | PID u | PID uCPS | PID h | FLBB | Topt | Tphase | Rphase | NO3 | pH | GPS | Irid Modem
$ | 2017-04-03 | 18:38 | 42828.7763 | Surface Ops | Opened new engr log file: \SD\2017-4-3T18-37-44
$ | 2017-04-03 | 18:38 | 42828.7763 | Surface Ops | Profile Number = 0
$ | 2017-04-03 | 18:38 | 42828.7763 | Surface Ops | RecMode false, PID Off, Stopped, Closed, Scend sub: , depthNum = 0 | 0.36 | 178.2874 | 33 | 0.16875
$ | 2017-04-03 | 18:38 | 42828.7763 | AB Retract Fast | State Entry
$ | 2017-04-03 | 18:38 | 42828.7763 | AB Retract Fast | Retractring bellows fast to bellows position = 110 at 15000 cps
$ | 2017-04-03 | 18:38 | 42828.7763 | AB Retract Fast | Initializing SBE 41 LPF
$ | 2017-04-03 | 18:38 | 42828.7763 | AB Retract Fast | Starting valve open
$ | 2017-04-03 | 18:38 | 42828.7763 | AB Retract Fast | FLBB Message | 0.36 | [25 empty] | 99/99/99,99:99:99,695,1994,700,4130,535
$ | 2017-04-03 | 18:38 | 42828.7763 | AB Retract Fast | FLBB Message | 0.36
$ | 2017-04-03 | 18:38 | 42828.7763 | AB Retract Fast | FLBB Message | 0.36 | [25 empty] | Ser FLBB2K-3310
$ | 2017-04-03 | 18:38 | 42828.7763 | AB Retract Fast | FLBB Message | 0.36 | [25 empty] | Ver FLNTU 4.08
$ | 2017-04-03 | 18:38 | 42828.7763 | AB Retract Fast | FLBB Message | 0.36 | [25 empty] | Ave 20
$ | 2017-04-03 | 18:38 | 42828.7763 | AB Retract Fast | FLBB Message | 0.36 | [25 empty] | Pkt 1
$ | 2017-04-03 | 18:38 | 42828.7762 | AB Retract Fast | Optode Message | 0.36 | [26 empty] | %!4330,2592,262.874,21.049,29.634,30.455,38.486,8.031,573.0,736.1,210.3
$ | 2017-04-03 | 18:38 | 42828.7762 | AB Retract Fast | Optode Message | 0.36 | [26 empty] | #
$ | 2017-04-03 | 18:38 | 42828.7763 | AB Retract Fast | FLBB Message | 0.36 | [25 empty] | 99/99/99,99:99:99,695,1992,700,4130,535
$ | 2017-04-03 | 18:38 | 42828.7763 | AB Retract Fast | FLBB Message | 0.36
$ | 2017-04-03 | 18:38 | 42828.7763 | AB Retract Fast | FLBB Message | 0.36 | [25 empty] | Ser FLBB2K-3310
$ | 2017-04-03 | 18:38 | 42828.7763 | AB Retract Fast | FLBB Message | 0.36 | [25 empty] | Ver FLNTU 4.08
$ | 2017-04-03 | 18:38 | 42828.7763 | AB Retract Fast | FLBB Message | 0.36 | [25 empty] | Ave 20
$ | 2017-04-03 | 18:38 | 42828.7763 | AB Retract Fast | FLBB Message | 0.36 | [25 empty] | Pkt 1
$ | 2017-04-03 | 18:38 | 42828.7763 | AB Retract Fast | SBE41 Message | [5 empty] | 0.36 | 0.36 | 0.36 | 0 | 0 | 0 | 0 | 3
$ | 2017-04-03 | 18:38 | 42828.7763 | AB Retract Fast | SBE41 Message | [5 empty] | 0.36 | 0.36 | 0.36 | 0 | 0 | 0 | 0 | 3
$ | 2017-04-03 | 18:38 | 42828.7763 | AB Retract Fast | PTH Message | [13 empty] | 753.3425 | 22.275 | 24.1247 | 22.3162
$ | 2017-04-03 | 18:38 | 42828.7763 | AB Retract Fast | SBE41 Message | [5 empty] | 0.37 | 0.37 | 0.36 | 0 | -0.003333 | -0.001667 | 0 | 3
$ | 2017-04-03 | 18:38 | 42828.7763 | AB Retract Fast | RecMode false, PID Off, Ret'g, Open, Scend sub: , depthNum = 0 | 0.37 | 177.7899 | 32.95 | 0.46375
$ | 2017-04-03 | 18:38 | 42828.7764 | AB Retract Fast | RecMode false, PID Off, Ret'g, Open, Scend sub: , depthNum = 0 | 0.37 | 177.7899 | 32.95 | 0.46375
$ | 2017-04-03 | 18:38 | 42828.7764 | AB Retract Fast | AB Retract Fast Exiting: Depth > pressure threshold
$ | 2017-04-03 | 18:38 | 42828.7764 | AB Retract Fast | SBE41 Message | [5 empty] | 0.36 | 0.36 | 0.36002 | 0 | 0.003333 | 0 | 0 | 3
$ | 2017-04-03 | 18:38 | 42828.7764 | AB Retract Fast | Normal state exit
$ | 2017-04-03 | 18:38 | 42828.7764 | AB Retract Fast | RecMode false, PID Off, Stopped, Open, Scend sub: , depthNum = 0 | 0.36 | 176.7396 | 32.95 | 0.44375
$ | 2017-04-03 | 18:38 | 42828.7764 | Descend | State Entry
$ | 2017-04-03 | 18:38 | 42828.7764 | Descend | Starting valve open
$ | 2017-04-03 | 18:38 | 42828.7764 | Descend | Sending PUBX,00
$ | 2017-04-03 | 18:38 | 42828.7764 | Descend | Vel PID Values | [17 empty] | -0.2 | 0 | 0 | 0 | -0.00096 | -16 | -16 | -32000 | 3
$ | 2017-04-03 | 18:38 | 42828.7764 | Descend | SBE41 Message | [5 empty] | 0.36 | 0.36 | 0.36024 | 2e-06 | 0 | 0.001667 | 0 | 3
$ | 2017-04-03 | 18:38 | 42828.7764 | Descend | Vel PID Values | [17 empty] | -0.2 | 0.003333 | 0.000337 | 0.000337 | -0.001922 | -16.1178 | -16.1178 | -32235 | 3
$ | 2017-04-03 | 18:38 | 42828.7764 | Descend | SBE41 Message | [5 empty] | 0.35 | 0.35 | 0.36102 | 2e-06 | 0.003333 | 0.001667 | -2e-06 | 3
$ | 2017-04-03 | 18:38 | 42828.7764 | Descend | Lat,3648.17623,N,Lon,12147.28440,W,SVs,0
$ | 2017-04-03 | 18:38 | 42828.7764 | Descend | EVK7 GPS Message | [32 empty] | UBX,00,183830.00,3648.17623,N,12147.28440,W,-28.626,NF,8165363,5773783,0.000,0.00,0.000,,99.99,99.99,99.99,0,0,0*2F
$ | 2017-04-03 | 18:38 | 42828.7764 | Descend | RecMode false, PID On, Ret'g, Open, Scend sub: Outside Band, depthNum = 0 | 0.35 | 176.3247 | 32.825 | 1.1787
$ | 2017-04-03 | 18:38 | 42828.7765 | Descend | RecMode false, PID On, Ret'g, Open, Scend sub: Outside Band, depthNum = 0 | 0.35 | 176.3247 | 32.825 | 1.1787
$ | 2017-04-03 | 18:38 | 42828.7765 | Descend | Vel PID Values | [17 empty] | -0.2 | -0.003333 | 0.000155 | -0.000182 | -0.002882 | -15.9659 | -15.9659 | -31931 | 3
$ | 2017-04-03 | 18:38 | 42828.7765 | Descend | SBE41 Message | [5 empty] | 0.36 | 0.36 | 0.36224 | -2.4e-05 | -0.003333 | 0 | -4e-06 | 3
$ | 2017-04-03 | 18:38 | 42828.7765 | Descend | RecMode false, PID On, Ret'g, Open, Scend sub: Outside Band, depthNum = 0 | 0.36 | 173.5961 | 32.825 | 1.1425
$ | 2017-04-03 | 18:38 | 42828.7765 | Descend | Vel PID Values | [17 empty] | -0.2 | 0.003333 | 0.000375 | 0.000219 | -0.003844 | -16.0913 | -16.0913 | -32182 | 3
$ | 2017-04-03 | 18:38 | 42828.7765 | Descend | SBE41 Message | [5 empty] | 0.35 | 0.35 | 0.36268 | -0.000102 | 0.003333 | 0 | -7e-06 | 3
$ | 2017-04-03 | 18:38 | 42828.7765 | Descend | RecMode false, PID On, Ret'g, Open, Scend sub: Outside Band, depthNum = 0 | 0.35 | 171.6918 | 32.8 | 1.1863
$ | 2017-04-03 | 18:38 | 42828.7765 | Descend | Vel PID Values | [17 empty] | -0.2 | -0.006667 | -0.000214 | -0.000589 | -0.004803 | -15.8297 | -15.8297 | -31659 | 3
$ | 2017-04-03 | 18:38 | 42828.7765 | Descend | SBE41 Message | [5 empty] | 0.37 | 0.37 | 0.36122 | -0.000201 | -0.006667 | -0.001667 | -8e-06 | 3
$ | 2017-04-03 | 18:38 | 42828.7766 | Descend | RecMode false, PID On, Ret'g, Open, Scend sub: Outside Band, depthNum = 0 | 0.37 | 169.5522 | 32.8 | 1.1238
$ | 2017-04-03 | 18:38 | 42828.7766 | Descend | Vel PID Values | [17 empty] | -0.2 | 0.003333 | -0.000186 | 2.8e-05 | -0.005762 | -15.9973 | -15.9973 | -31994 | 3
$ | 2017-04-03 | 18:38 | 42828.7766 | Descend | SBE41 Message | [5 empty] | 0.36 | 0.36 | 0.35854 | -0.000214 | 0.003333 | -0.001667 | -6e-06 | 3
$ | 2017-04-03 | 18:38 | 42828.7766 | Descend | RecMode false, PID On, Ret'g, Open, Scend sub: Outside Band, depthNum = 0 | 0.36 | 167.4907 | 32.8 | 1.175
$ | 2017-04-03 | 18:38 | 42828.7766 | Descend | Vel PID Values | [17 empty] | -0.2 | 0.003333 | 0.000185 | 0.000372 | -0.006723 | -16.1197 | -16.1197 | -32239 | 3
$ | 2017-04-03 | 18:38 | 42828.7766 | Descend | SBE41 Message | [5 empty] | 0.35 | 0.35 | 0.35654 | -5.9e-05 | 0.003333 | 0.003333 | -1e-06 | 3
$ | 2017-04-03 | 18:38 | 42828.7766 | Descend | RecMode false, PID On, Ret'g, Open, Scend sub: Outside Band, depthNum = 0 | 0.35 | 165.4513 | 32.8 | 1.135
$ | 2017-04-03 | 18:38 | 42828.7766 | Descend | Vel PID Values | [17 empty] | -0.2 | -0.006667 | -0.000299 | -0.000484 | -0.007682 | -15.8537 | -15.8537 | -31707 | 3
$ | 2017-04-03 | 18:38 | 42828.7766 | Descend | SBE41 Message | [5 empty] | 0.37 | 0.37 | 0.3565 | 0.000224 | -0.006667 | -0.001667 | 3e-06 | 3
$ | 2017-04-03 | 18:38 | 42828.7767 | Descend | RecMode false, PID On, Ret'g, Open, Scend sub: Outside Band, depthNum = 0 | 0.37 | 163.525 | 32.8 | 1.1362
$ | 2017-04-03 | 18:38 | 42828.7767 | Descend | Vel PID Values | [17 empty] | -0.2 | 0.003333 | -0.000204 | 9.5e-05 | -0.008641 | -16.0168 | -16.0168 | -32033 | 3
$ | 2017-04-03 | 18:38 | 42828.7767 | Descend | SBE41 Message | [5 empty] | 0.36 | 0.36 | 0.3581 | 0.00047 | 0.003333 | -0.001667 | 6e-06 | 3
$ | 2017-04-03 | 18:38 | 42828.7767 | Descend | RecMode false, PID On, Ret'g, Open, Scend sub: Outside Band, depthNum = 0 | 0.36 | 161.2216 | 32.8 | 1.155
$ | 2017-04-03 | 18:38 | 42828.7767 | Descend | Vel PID Values | [17 empty] | -0.2 | -0.003333 | -0.000466 | -0.000263 | -0.009598 | -15.9012 | -15.9012 | -31802 | 3
$ | 2017-04-03 | 18:38 | 42828.7767 | Descend | SBE41 Message | [5 empty] | 0.37 | 0.37 | 0.35963 | 0.000494 | -0.003333 | 0 | 6e-06 | 3
$ | 2017-04-03 | 18:39 | 42828.7767 | Descend | RecMode false, PID On, Ret'g, Open, Scend sub: Outside Band, depthNum = 0 | 0.37 | 159.1014 | 32.8 | 1.0713
$ | 2017-04-03 | 18:39 | 42828.7767 | Descend | Vel PID Values | [17 empty] | -0.2 | -0.003333 | -0.000904 | -0.000438 | -0.010554 | -15.8206 | -15.8206 | -31641 | 3
$ | 2017-04-03 | 18:39 | 42828.7767 | Descend | SBE41 Message | [5 empty] | 0.38 | 0.38 | 0.36 | 0.000262 | -0.003333 | -0.003333 | 6e-06 | 3
$ | 2017-04-03 | 18:39 | 42828.7768 | Descend | RecMode false, PID On, Ret'g, Open, Scend sub: Outside Band, depthNum = 0 | 0.38 | 157.0232 | 32.8 | 1.0925
$ | 2017-04-03 | 18:39 | 42828.7768 | Descend | Vel PID Values | [17 empty] | -0.2 | 0.013333 | 0.00029 | 0.001194 | -0.011516 | -16.3521 | -16.3521 | -32704 | 3
$ | 2017-04-03 | 18:39 | 42828.7768 | Descend | SBE41 Message | [5 empty] | 0.34 | 0.34 | 0.36041 | -5.7e-05 | 0.013333 | 0.005 | 5e-06 | 3
$ | 2017-04-03 | 18:39 | 42828.7768 | Descend | RecMode false, PID On, Ret'g, Open, Scend sub: Outside Band, depthNum = 0 | 0.34 | 154.901 | 32.8 | 1.1338
$ | 2017-04-03 | 18:39 | 42828.7768 | Descend | Vel PID Values | [17 empty] | -0.2 | -0.003333 | 0.000594 | 0.000304 | -0.012478 | -16.1402 | -16.1402 | -32280 | 3
$ | 2017-04-03 | 18:39 | 42828.7768 | Descend | SBE41 Message | [5 empty] | 0.35 | 0.35 | 0.36233 | -0.000268 | -0.003333 | 0.005 | 2e-06 | 3
$ | 2017-04-03 | 18:39 | 42828.7769 | Descend | RecMode false, PID On, Ret'g, Open, Scend sub: Outside Band, depthNum = 0 | 0.35 | 152.6563 | 32.8 | 1.115
$ | 2017-04-03 | 18:39 | 42828.7769 | Descend | Vel PID Values | [17 empty] | -0.2 | -0.003333 | 0.000368 | -0.000226 | -0.01344 | -15.9816 | -15.9816 | -31963 | 3
$ | 2017-04-03 | 18:39 | 42828.7769 | Descend | SBE41 Message | [5 empty] | 0.36 | 0.36 | 0.36506 | -0.000347 | -0.003333 | -0.003333 | -5e-06 | 3
$ | 2017-04-03 | 18:39 | 42828.7769 | Descend | RecMode false, PID On, Ret'g, Open, Scend sub: Outside Band, depthNum = 0 | 0.36 | 150.6595 | 32.8 | 1.135
$ | 2017-04-03 | 18:39 | 42828.7769 | Descend | Vel PID Values | [17 empty] | -0.2 | 0.003333 | 0.000541 | 0.000173 | -0.014403 | -16.1028 | -16.1028 | -32205 | 3
$ | 2017-04-03 | 18:39 | 42828.7769 | Descend | SBE41 Message | [5 empty] | 0.35 | 0.35 | 0.36593 | -0.000409 | 0.003333 | 0 | -1.3e-05 | 3
$ | 2017-04-03 | 18:39 | 42828.7769 | Descend | Vel PID Values | [17 empty] | -0.2 | -0.006667 | -9.1e-05 | -0.000632 | -0.015362 | -15.8387 | -15.8387 | -31677 | 3
$ | 2017-04-03 | 18:39 | 42828.7769 | Descend | SBE41 Message | [5 empty] | 0.37 | 0.37 | 0.36275 | -0.0005 | -0.006667 | -0.001667 | -1.6e-05 | 3
$ | 2017-04-03 | 18:39 | 42828.7769 | Descend | RecMode false, PID On, Ret'g, Open, Scend sub: Outside Band, depthNum = 0 | 0.37 | 148.0775 | 32.8 | 1.1375
$ | 2017-04-03 | 18:39 | 42828.777 | Descend | RecMode false, PID On, Ret'g, Open, Scend sub: Outside Band, depthNum = 0 | 0.37 | 148.0775 | 32.8 | 1.1375
$ | 2017-04-03 | 18:39 | 42828.777 | Descend | Vel PID Values | [17 empty] | -0.2 | -1.9733 | -0.19999 | -0.1999 | -0.36404 | 53.2893 | 41.6667 | 83333 | 3
$ | 2017-04-03 | 18:39 | 42828.777 | Descend | SBE41 Message | [5 empty] | 6.29 | 6.29 | 0.3573 | -0.00047 | -1.9733 | -0.99 | -1.1e-05 | 3
$ | 2017-04-03 | 18:39 | 42828.777 | Descend | Vel PID Values | [17 empty] | -0.2 | -1.2267 | -0.41611 | -0.21612 | -1.3497 | 74.5575 | 41.6667 | 83333 | 3
$ | 2017-04-03 | 18:39 | 42828.777 | Descend | SBE41 Message | [5 empty] | 9.97 | 9.97 | 0.36671 | 1.6e-05 | -1.2267 | -1.6 | -2e-05 | 3
$ | 2017-04-03 | 18:39 | 42828.777 | Descend | RecMode false, PID On, Ext'g, Open, Scend sub: Outside Band, depthNum = 0 | 9.97 | 143.7404 | 32.8 | 1.0762
$ | 2017-04-03 | 18:39 | 42828.777 | Descend | RecMode false, PID On, Ext'g, Open, Scend sub: Outside Band, depthNum = 0 | 9.97 | 143.7404 | 32.8 | 1.0762
$ | 2017-04-03 | 18:39 | 42828.777 | Descend | Vel PID Values | [17 empty] | -0.2 | 0.013333 | -0.4941 | -0.07799 | -1.3876 | 42.9758 | 41.6667 | 83333 | 3
$ | 2017-04-03 | 18:39 | 42828.777 | Descend | SBE41 Message | [5 empty] | 9.93 | 9.93 | 0.5178 | 0.001858 | 0.013333 | -0.60667 | -0.000233 | 3
$ | 2017-04-03 | 18:39 | 42828.7771 | Descend | PTH Message | [13 empty] | 754.0017 | 22.1833 | 24.468 | 22.3591
$ | 2017-04-03 | 18:39 | 42828.7771 | Descend | Vel PID Values | [17 empty] | -0.2 | 0.006667 | -0.48728 | 0.006825 | -1.3862 | 19.7746 | 19.7746 | 39549 | 3
$ | 2017-04-03 | 18:39 | 42828.7771 | Descend | SBE41 Message | [5 empty] | 9.91 | 9.91 | 1.2146 | 0.004003 | 0.006667 | 0.01 | -0.001382 | 3
$ | 2017-04-03 | 18:39 | 42828.7771 | Descend | RecMode false, PID On, Ext'g, Open, Scend sub: Outside Band, depthNum = 0 | 9.91 | 139.403 | 32.925 | 0.2425
$ | 2017-04-03 | 18:39 | 42828.7771 | Descend | RecMode false, PID On, Ext'g, Open, Scend sub: Outside Band, depthNum = 0 | 9.91 | 139.403 | 32.925 | 0.2425
$ | 2017-04-03 | 18:39 | 42828.7771 | Descend | Vel PID Values | [17 empty] | -0.2 | 0.006667 | -0.43349 | 0.053783 | -1.3851 | 2.951 | 2.951 | 5902 | 3
$ | 2017-04-03 | 18:39 | 42828.7771 | Descend | SBE41 Message | [5 empty] | 9.89 | 9.89 | 2.9319 | -0.009508 | 0.006667 | 0.006667 | -0.004795 | 3
$ | 2017-04-03 | 18:39 | 42828.7771 | Descend | Vel PID Values | [17 empty] | -0.2 | 0.003333 | -0.3591 | 0.074389 | -1.3843 | -8.4938 | -8.4938 | -16987 | 3
$ | 2017-04-03 | 18:39 | 42828.7771 | Descend | SBE41 Message | [5 empty] | 9.88 | 9.88 | 5.4885 | -0.078132 | 0.003333 | 0.005 | -0.011475 | 3
$ | 2017-04-03 | 18:39 | 42828.7771 | Descend | RecMode false, PID On, Ret'g, Open, Scend sub: Outside Band, depthNum = 0 | 9.88 | 141.6745 | 32.975 | 0.15875
$ | 2017-04-03 | 18:39 | 42828.7772 | Descend | Bottom detected based on Platform Velocity near zero
$ | 2017-04-03 | 18:39 | 42828.7772 | Descend | Normal state exit
$ | 2017-04-03 | 18:39 | 42828.7772 | Descend | RecMode false, PID Off, Stopped, Open, Scend sub: Outside Band, depthNum = 0 | 9.88 | 141.6745 | 32.975 | 0.15875
$ | 2017-04-03 | 18:39 | 42828.7772 | Anchor | State Entry
$ | 2017-04-03 | 18:39 | 42828.7772 | Anchor | Starting valve close
$ | 2017-04-03 | 18:39 | 42828.7772 | Anchor | Starting anchor period = 11:30:00
$ | 2017-04-03 | 18:39 | 42828.7772 | Anchor | SBE41 Message | [5 empty] | 9.85 | 9.85 | 7.8893 | -0.23348 | 0.01 | 0.006667 | -0.02099 | 3
$ | 2017-04-03 | 18:39 | 42828.7772 | Anchor | SBE41 Message | [5 empty] | 9.83 | 9.83 | 9.3074 | -0.44656 | 0.006667 | 0.008333 | -0.031807 | 3
$ | 2017-04-03 | 18:39 | 42828.7772 | Anchor | RecMode false, PID Off, Stopped, Closed, Scend sub: Outside Band, depthNum = 0 | 9.83 | 141.6588 | 33 | 0.1425
$ | 2017-04-03 | 18:39 | 42828.7772 | Anchor | Start Sampling Instruments
$ | 2017-04-03 | 18:39 | 42828.7772 | Anchor | Sending Optode Do Sample
$ | 2017-04-03 | 18:39 | 42828.7772 | Anchor | Sending Optode Wakeup
$ | 2017-04-03 | 18:39 | 42828.7772 | Anchor | Sending FLBB run command
$ | 2017-04-03 | 18:39 | 42828.7772 | Anchor | Optode Message | 9.83 | [26 empty] | %!4330,2592,262.792,21.040,29.642,30.463,38.492,8.029,572.9,736.3,210.7
$ | 2017-04-03 | 18:39 | 42828.7772 | Anchor | Optode Message | 9.83 | [26 empty] | #
$ | 2017-04-03 | 18:39 | 42828.7772 | Anchor | SBE41 Message | [5 empty] | 9.83 | 9.83 | 9.8042 | -0.62672 | 0 | 0.003333 | -0.042541 | 3
$ | 2017-04-03 | 18:39 | 42828.7772 | Anchor | FLBB Message | 9.83 | [25 empty] | 99/99/99,99:99:99,695,1992,700,4130,534
$ | 2017-04-03 | 18:39 | 42828.7772 | Anchor | FLBB Message | 9.83
$ | 2017-04-03 | 18:39 | 42828.7772 | Anchor | FLBB Message | 9.83 | [25 empty] | Ser FLBB2K-3310
$ | 2017-04-03 | 18:39 | 42828.7772 | Anchor | FLBB Message | 9.83 | [25 empty] | Ver FLNTU 4.08
$ | 2017-04-03 | 18:39 | 42828.7772 | Anchor | FLBB Message | 9.83 | [25 empty] | Ave 20
$ | 2017-04-03 | 18:39 | 42828.7772 | Anchor | FLBB Message | 9.83 | [25 empty] | Pkt 1
$ | 2017-04-03 | 18:39 | 42828.7772 | Anchor | RecMode false, PID Off, Stopped, Closed, Scend sub: Outside Band, depthNum = 0 | 9.83 | 141.661 | 32.975 | 0.1525
$ | 2017-04-03 | 18:39 | 42828.7773 | Anchor | Unparsed SBE41 Message | [5 empty] | S>pts
$ | 2017-04-03 | 18:39 | 42828.7773 | Anchor | RecMode false, PID Off, Stopped, Closed, Scend sub: Outside Band, depthNum = 0 | 9.83 | 141.661 | 32.975 | 0.1525
$ | 2017-04-03 | 18:39 | 42828.7773 | Anchor | SBE41 Message | [5 empty] | 9.81, 20.4201, 35.0058 | 9.81 | 9.8849 | -0.68346 | 0.006667 | 0.003333 | -0.052766 | 3
$ | 2017-04-03 | 18:39 | 42828.7773 | Anchor | RecMode false, PID Off, Stopped, Closed, Scend sub: Outside Band, depthNum = 0 | 9.81 | 141.663 | 33 | 0.13625
$ | 2017-04-03 | 18:39 | 42828.7773 | Anchor | RecMode false, PID Off, Stopped, Closed, Scend sub: Outside Band, depthNum = 0 | 9.81 | 141.6614 | 33 | 0.15125
$ | 2017-04-03 | 18:39 | 42828.7774 | Anchor | RecMode false, PID Off, Stopped, Closed, Scend sub: Outside Band, depthNum = 0 | 9.81 | 141.6647 | 33 | 0.15
$ | 2017-04-03 | 18:39 | 42828.7774 | Anchor | Unparsed SBE41 Message | [5 empty] | S>
$ | 2017-04-03 | 18:39 | 42828.7774 | Anchor | RecMode false, PID Off, Stopped, Closed, Scend sub: Outside Band, depthNum = 0 | 9.81 | 141.6626 | 33 | 0.1525
$ | 2017-04-03 | 18:39 | 42828.7774 | Anchor | SBE41 Message | [5 empty] | 9.78 | 9.78 | 9.8734 | -0.58715 | 0.01 | 0.008333 | -0.06204 | 3
$ | 2017-04-03 | 18:40 | 42828.7774 | Anchor | RecMode false, PID Off, Stopped, Closed, Scend sub: Outside Band, depthNum = 0 | 9.78 | 141.6598 | 33 | 0.15375
$ | 2017-04-03 | 18:40 | 42828.7775 | Anchor | SBE41 Message | [5 empty] | 9.76 | 9.76 | 9.8548 | -0.38718 | 0.006667 | 0.008333 | -0.07003 | 3
$ | 2017-04-03 | 18:40 | 42828.7775 | Anchor | RecMode false, PID Off, Stopped, Closed, Scend sub: Outside Band, depthNum = 0 | 9.76 | 141.6601 | 33 | 0.135
$ | 2017-04-03 | 18:40 | 42828.7775 | Anchor | SBE41 Message | [5 empty] | 9.75 | 9.75 | 9.8378 | -0.18169 | 0.003333 | 0.005 | -0.076877 | 3
$ | 2017-04-03 | 18:40 | 42828.7775 | Anchor | RecMode false, PID Off, Stopped, Closed, Scend sub: Outside Band, depthNum = 0 | 9.75 | 141.6626 | 33 | 0.1575
$ | 2017-04-03 | 18:40 | 42828.7775 | Anchor | SBE41 Message | [5 empty] | 9.74 | 9.74 | 9.8219 | -0.049112 | 0.003333 | 0.003333 | -0.082697 | 3
$ | 2017-04-03 | 18:40 | 42828.7776 | Anchor | RecMode false, PID Off, Stopped, Closed, Scend sub: Outside Band, depthNum = 0 | 9.74 | 141.6588 | 33 | 0.13875
$ | 2017-04-03 | 18:40 | 42828.7776 | Anchor | SBE41 Message | [5 empty] | 9.74 | 9.74 | 9.8042 | 0.00145 | 0 | 0.001667 | -0.087599 | 3
$ | 2017-04-03 | 18:40 | 42828.7777 | Anchor | PTH Message | [13 empty] | 776.8284 | 22.2667 | 24.323 | 22.4234
$ | 2017-04-03 | 18:40 | 42828.7777 | Anchor | SBE41 Message | [5 empty] | 9.69 | 9.69 | 9.7846 | 0.008862 | 0.016667 | 0.008333 | -0.090362 | 3
$ | 2017-04-03 | 18:40 | 42828.7777 | Anchor | Normal state exit
$ | 2017-04-03 | 18:40 | 42828.7777 | Anchor | Start Sampling Instruments
$ | 2017-04-03 | 18:40 | 42828.7777 | Anchor | Sending Optode Do Sample
$ | 2017-04-03 | 18:40 | 42828.7777 | Anchor | Sending Optode Wakeup
$ | 2017-04-03 | 18:40 | 42828.7777 | Anchor | RecMode false, PID Off, Stopped, Closed, Scend sub: Outside Band, depthNum = 0 | 9.69 | 141.6655 | 33 | 0.13375
$ | 2017-04-03 | 18:40 | 42828.7777 | Start CP Mode | State Entry
$ | 2017-04-03 | 18:40 | 42828.7777 | Start CP Mode | Stopping SBE41 Timer
$ | 2017-04-03 | 18:40 | 42828.7777 | Start CP Mode | RecMode false, PID Off, Stopped, Closed, Scend sub: Outside Band, depthNum = 0 | 9.69 | 141.6655 | 33 | 0.13375
$ | 2017-04-03 | 18:40 | 42828.7777 | Start CP Mode | Sending FLBB run command
$ | 2017-04-03 | 18:40 | 42828.7778 | Start CP Mode | SBE41 Timer Stopped, Sending SBE41 CR/LF
$ | 2017-04-03 | 18:40 | 42828.7777 | Start CP Mode | Optode Message | 9.69 | [26 empty] | 4330,2592,262.703,21.062,29.636,30.457,38.489,8.032,572.8,736.1,209.9
$ | 2017-04-03 | 18:40 | 42828.7777 | Start CP Mode | Optode Message | 9.69 | [26 empty] | #
$ | 2017-04-03 | 18:40 | 42828.7778 | Start CP Mode | FLBB Message | 9.69 | [25 empty] | 99/99/99,99:99:99,695,1992,700,4130,534
$ | 2017-04-03 | 18:40 | 42828.7778 | Start CP Mode | FLBB Message | 9.69
$ | 2017-04-03 | 18:40 | 42828.7778 | Start CP Mode | FLBB Message | 9.69 | [25 empty] | Ser FLBB2K-3310
$ | 2017-04-03 | 18:40 | 42828.7778 | Start CP Mode | FLBB Message | 9.69 | [25 empty] | Ver FLNTU 4.08
$ | 2017-04-03 | 18:40 | 42828.7778 | Start CP Mode | FLBB Message | 9.69 | [25 empty] | Ave 20
$ | 2017-04-03 | 18:40 | 42828.7778 | Start CP Mode | FLBB Message | 9.69 | [25 empty] | Pkt 1
$ | 2017-04-03 | 18:40 | 42828.7778 | Start CP Mode | RecMode false, PID Off, Stopped, Closed, Scend sub: Outside Band, depthNum = 0 | 9.69 | 141.6614 | 33 | 0.15375
$ | 2017-04-03 | 18:40 | 42828.7778 | Start CP Mode | Didn't get CR/LF response, trying again
$ | 2017-04-03 | 18:40 | 42828.7778 | Start CP Mode | Unparsed SBE41 Message | [5 empty] | S>
$ | 2017-04-03 | 18:40 | 42828.7778 | Start CP Mode | RecMode false, PID Off, Stopped, Closed, Scend sub: Outside Band, depthNum = 0 | 9.69 | 141.6638 | 33 | 0.13625
$ | 2017-04-03 | 18:40 | 42828.7778 | Start CP Mode | Got CR/LF response, sending startprofile
$ | 2017-04-03 | 18:40 | 42828.7778 | Start CP Mode | RecMode false, PID Off, Stopped, Closed, Scend sub: Outside Band, depthNum = 0 | 9.69 | 141.6602 | 33 | 0.135
$ | 2017-04-03 | 18:40 | 42828.7779 | Start CP Mode | Didn't get startprofile response, retrying
$ | 2017-04-03 | 18:40 | 42828.7779 | Start CP Mode | Calculated new PID Constant, h = 3
$ | 2017-04-03 | 18:40 | 42828.7779 | Start CP Mode | Unparsed SBE41 Message | [5 empty] | S>startprofile5
$ | 2017-04-03 | 18:40 | 42828.7779 | Start CP Mode | Unparsed SBE41 Message | [5 empty] | profile started, pump delay = 5 seconds
$ | 2017-04-03 | 18:40 | 42828.7779 | Start CP Mode | RecMode false, PID Off, Stopped, Closed, Scend sub: Outside Band, depthNum = 0 | 9.69 | 141.6606 | 33 | 0.15375
$ | 2017-04-03 | 18:40 | 42828.7779 | Start CP Mode | Got startprofile response
$ | 2017-04-03 | 18:40 | 42828.7779 | Start CP Mode | Calculated new PID Constant, h = 1
$ | 2017-04-03 | 18:40 | 42828.7779 | Start CP Mode | Starting valve open
$ | 2017-04-03 | 18:40 | 42828.7779 | Start CP Mode | Normal state exit
$ | 2017-04-03 | 18:40 | 42828.7779 | Start CP Mode | RecMode false, PID Off, Stopped, Closed, Scend sub: Outside Band, depthNum = 0 | 9.69 | 141.6612 | 32.975 | 0.18625
$ | 2017-04-03 | 18:40 | 42828.7779 | DeAnchor | State Entry
$ | 2017-04-03 | 18:40 | 42828.7779 | DeAnchor | Deanchor JV = 10000.0
$ | 2017-04-03 | 18:40 | 42828.7779 | DeAnchor | Initializing SBE 41 LPF
$ | 2017-04-03 | 18:40 | 42828.7779 | DeAnchor | Starting valve open
$ | 2017-04-03 | 18:40 | 42828.778 | DeAnchor | RecMode false, PID Off, Ext'g, Open, Scend sub: Outside Band, depthNum = 0 | 9.69 | 141.6611 | 32.975 | 0.3775
$ | 2017-04-03 | 18:40 | 42828.778 | DeAnchor | Unparsed SBE41 Message | [5 empty] | S> 9.71, 20.4199, 34.9179
$ | 2017-04-03 | 18:40 | 42828.778 | DeAnchor | RecMode false, PID Off, Ext'g, Open, Scend sub: Outside Band, depthNum = 0 | 9.69 | 141.7142 | 32.95 | 0.305
$ | 2017-04-03 | 18:40 | 42828.778 | DeAnchor | SBE41 Message | [5 empty] | 9.56, 20.4351, 34.9106 | 9.56 | 9.69 | 0 | 0.13 | 0.065 | 1e-06 | 1
$ | 2017-04-03 | 18:40 | 42828.778 | DeAnchor | SBE41 Message | [5 empty] | 9.71, 20.4402, 34.9036 | 9.71 | 9.6896 | 4.7e-05 | -0.15 | -0.01 | 3e-06 | 1
$ | 2017-04-03 | 18:40 | 42828.778 | DeAnchor | SBE41 Message | [5 empty] | 9.57, 20.4349, 34.9019 | 9.57 | 9.6864 | 0.000446 | 0.14 | -0.005 | 1.8e-05 | 1
$ | 2017-04-03 | 18:40 | 42828.778 | DeAnchor | RecMode false, PID Off, Ext'g, Open, Scend sub: Outside Band, depthNum = 0 | 9.57 | 142.2539 | 32.95 | 0.3025
$ | 2017-04-03 | 18:40 | 42828.778 | DeAnchor | SBE41 Message | [5 empty] | 9.67, 20.4270, 34.9058 | 9.67 | 9.6763 | 0.001693 | -0.1 | 0.02 | 6.8e-05 | 1
$ | 2017-04-03 | 18:40 | 42828.778 | DeAnchor | SBE41 Message | [5 empty] | 9.59, 20.4229, 34.9104 | 9.59 | 9.6599 | 0.003726 | 0.08 | -0.01 | 0.000163 | 1
$ | 2017-04-03 | 18:40 | 42828.778 | DeAnchor | SBE41 Message | [5 empty] | 9.61, 20.4239, 34.9127 | 9.61 | 9.6443 | 0.005649 | -0.02 | 0.03 | 0.000287 | 1
$ | 2017-04-03 | 18:40 | 42828.7781 | DeAnchor | SBE41 Message | [5 empty] | 9.66, 20.4278, 34.9118 | 9.66 | 9.635 | 0.006809 | -0.05 | -0.035 | 0.000414 | 1
$ | 2017-04-03 | 18:40 | 42828.7781 | DeAnchor | RecMode false, PID Off, Ext'g, Open, Scend sub: Outside Band, depthNum = 0 | 9.66 | 142.9255 | 32.95 | 0.31875
$ | 2017-04-03 | 18:40 | 42828.7781 | DeAnchor | SBE41 Message | [5 empty] | 9.57, 20.4309, 34.9096 | 9.57 | 9.6294 | 0.007493 | 0.09 | 0.02 | 0.000533 | 1
$ | 2017-04-03 | 18:40 | 42828.7781 | DeAnchor | SBE41 Message | [5 empty] | 9.09, 20.4313, 34.9085 | 9.09 | 9.6243 | 0.008127 | 0.48 | 0.285 | 0.000647 | 1
$ | 2017-04-03 | 18:40 | 42828.7781 | DeAnchor | SBE41 Message | [5 empty] | 7.45, 20.4298, 34.9095 | 7.45 | 9.6188 | 0.008767 | 1.64 | 1.06 | 0.000756 | 1
$ | 2017-04-03 | 18:40 | 42828.7781 | DeAnchor | RecMode false, PID Off, Ext'g, Open, Scend sub: Outside Band, depthNum = 0 | 7.45 | 143.5871 | 32.95 | 0.29875
$ | 2017-04-03 | 18:40 | 42828.7781 | DeAnchor | SBE41 Message | [5 empty] | 7.61, 20.4284, 34.9103 | 7.61 | 9.5969 | 0.011067 | -0.16 | 0.74 | 0.000898 | 1
$ | 2017-04-03 | 18:40 | 42828.7781 | DeAnchor | SBE41 Message | [5 empty] | 7.46, 20.4277, 34.9121 | 7.46 | 9.4921 | 0.022768 | 0.15 | -0.005 | 0.001241 | 1
$ | 2017-04-03 | 18:40 | 42828.7781 | DeAnchor | SBE41 Message | [5 empty] | 7.60, 20.4283, 34.9118 | 7.6 | 9.2004 | 0.056808 | -0.14 | 0.005 | 0.002129 | 1
$ | 2017-04-03 | 18:41 | 42828.7781 | DeAnchor | RecMode false, PID Off, Ext'g, Open, Scend sub: Outside Band, depthNum = 0 | 7.6 | 144.3516 | 32.95 | 0.30625
$ | 2017-04-03 | 18:41 | 42828.7781 | DeAnchor | SBE41 Message | [5 empty] | 7.46, 20.4292, 34.9119 | 7.46 | 8.7011 | 0.11662 | 0.14 | 0 | 0.003879 | 1
$ | 2017-04-03 | 18:41 | 42828.7781 | DeAnchor | SBE41 Message | [5 empty] | 7.47, 20.4300, 34.9113 | 7.47 | 8.15 | 0.18363 | -0.01 | 0.065 | 0.006471 | 1
$ | 2017-04-03 | 18:41 | 42828.7782 | DeAnchor | SBE41 Message | [5 empty] | 7.57, 20.4298, 34.9111 | 7.57 | 7.7552 | 0.23183 | -0.1 | -0.055 | 0.009529 | 1
$ | 2017-04-03 | 18:41 | 42828.7782 | DeAnchor | RecMode false, PID Off, Ext'g, Open, Scend sub: Outside Band, depthNum = 0 | 7.57 | 145.0465 | 32.95 | 0.29875
$ | 2017-04-03 | 18:41 | 42828.7782 | DeAnchor | SBE41 Message | [5 empty] | 7.53, 20.4298, 34.9115 | 7.53 | 7.5761 | 0.2534 | 0.04 | -0.03 | 0.012623 | 1
$ | 2017-04-03 | 18:41 | 42828.7782 | DeAnchor | SBE41 Message | [5 empty] | 7.51, 20.4293, 34.9121 | 7.51 | 7.5242 | 0.25915 | 0.02 | 0.03 | 0.015548 | 1
$ | 2017-04-03 | 18:41 | 42828.7782 | DeAnchor | SBE41 Message | [5 empty] | 7.59, 20.4293, 34.9126 | 7.59 | 7.5114 | 0.25803 | -0.08 | -0.03 | 0.018268 | 1
$ | 2017-04-03 | 18:41 | 42828.7782 | DeAnchor | RecMode false, PID Off, Ext'g, Open, Scend sub: Outside Band, depthNum = 0 | 7.59 | 145.8149 | 32.95 | 0.30875
$ | 2017-04-03 | 18:41 | 42828.7782 | DeAnchor | SBE41 Message | [5 empty] | 7.48, 20.4298, 34.9122 | 7.48 | 7.5119 | 0.24496 | 0.11 | 0.015 | 0.020792 | 1
$ | 2017-04-03 | 18:41 | 42828.7782 | DeAnchor | SBE41 Message | [5 empty] | 7.60, 20.4300, 34.9127 | 7.6 | 7.5216 | 0.20763 | -0.12 | -0.005 | 0.023133 | 1
$ | 2017-04-03 | 18:41 | 42828.7782 | DeAnchor | SBE41 Message | [5 empty] | 7.48, 20.4304, 34.9127 | 7.48 | 7.5315 | 0.14463 | 0.12 | 0 | 0.025316 | 1
$ | 2017-04-03 | 18:41 | 42828.7782 | DeAnchor | RecMode false, PID Off, Ext'g, Open, Scend sub: Outside Band, depthNum = 0 | 7.48 | 146.5391 | 32.95 | 0.30375
$ | 2017-04-03 | 18:41 | 42828.7783 | DeAnchor | Deanchor velocity (slope) threshold exceeded
$ | 2017-04-03 | 18:41 | 42828.7782 | DeAnchor | SBE41 Message | [5 empty] | 7.62, 20.4304, 34.9123 | 7.62 | 7.5366 | 0.075846 | -0.14 | -0.01 | 0.027372 | 1
$ | 2017-04-03 | 18:41 | 42828.7782 | DeAnchor | SBE41 Message | [5 empty] | 7.46, 20.4300, 34.9129 | 7.46 | 7.5386 | 0.026772 | 0.16 | 0.01 | 0.029323 | 1
$ | 2017-04-03 | 18:41 | 42828.7783 | DeAnchor | SBE41 Message | [5 empty] | 7.60, 20.4302, 34.9131 | 7.6 | 7.5398 | 0.004479 | -0.14 | 0.01 | 0.031191 | 1
$ | 2017-04-03 | 18:41 | 42828.7783 | DeAnchor | SBE41 Message | [5 empty] | 7.48, 20.4305, 34.9133 | 7.48 | 7.5411 | -0.002098 | 0.12 | -0.01 | 0.032991 | 1
$ | 2017-04-03 | 18:41 | 42828.7783 | DeAnchor | Normal state exit
$ | 2017-04-03 | 18:41 | 42828.7783 | DeAnchor | RecMode false, PID Off, Stopped, Open, Scend sub: Outside Band, depthNum = 0 | 7.48 | 147.2537 | 32.95 | 0.30125
$ | 2017-04-03 | 18:41 | 42828.7783 | Ascend | State Entry
$ | 2017-04-03 | 18:41 | 42828.7783 | Ascend | Starting valve open
$ | 2017-04-03 | 18:41 | 42828.7783 | Ascend | Skipping ascend table depth = 100
$ | 2017-04-03 | 18:41 | 42828.7783 | Ascend | Skipping ascend table depth = 95
$ | 2017-04-03 | 18:41 | 42828.7783 | Ascend | Skipping ascend table depth = 90
$ | 2017-04-03 | 18:41 | 42828.7783 | Ascend | Skipping ascend table depth = 85
$ | 2017-04-03 | 18:41 | 42828.7783 | Ascend | Skipping ascend table depth = 80
$ | 2017-04-03 | 18:41 | 42828.7783 | Ascend | Skipping ascend table depth = 75
$ | 2017-04-03 | 18:41 | 42828.7783 | Ascend | Skipping ascend table depth = 70
$ | 2017-04-03 | 18:41 | 42828.7783 | Ascend | Skipping ascend table depth = 65
$ | 2017-04-03 | 18:41 | 42828.7783 | Ascend | Skipping ascend table depth = 60
$ | 2017-04-03 | 18:41 | 42828.7783 | Ascend | Skipping ascend table depth = 55
$ | 2017-04-03 | 18:41 | 42828.7783 | Ascend | Skipping ascend table depth = 50
$ | 2017-04-03 | 18:41 | 42828.7783 | Ascend | Skipping ascend table depth = 45
$ | 2017-04-03 | 18:41 | 42828.7783 | Ascend | Skipping ascend table depth = 40
$ | 2017-04-03 | 18:41 | 42828.7783 | Ascend | Skipping ascend table depth = 35
$ | 2017-04-03 | 18:41 | 42828.7783 | Ascend | Skipping ascend table depth = 30
$ | 2017-04-03 | 18:41 | 42828.7783 | Ascend | Skipping ascend table depth = 25
$ | 2017-04-03 | 18:41 | 42828.7783 | Ascend | Skipping ascend table depth = 20
$ | 2017-04-03 | 18:41 | 42828.7783 | Ascend | Skipping ascend table depth = 18
$ | 2017-04-03 | 18:41 | 42828.7783 | Ascend | Skipping ascend table depth = 16
$ | 2017-04-03 | 18:41 | 42828.7783 | Ascend | Skipping ascend table depth = 14
$ | 2017-04-03 | 18:41 | 42828.7783 | Ascend | Skipping ascend table depth = 12
$ | 2017-04-03 | 18:41 | 42828.7783 | Ascend | Skipping ascend table depth = 10
$ | 2017-04-03 | 18:41 | 42828.7783 | Ascend | Skipping ascend table depth = 8
$ | 2017-04-03 | 18:41 | 42828.7783 | Ascend | Vel PID Values | [17 empty] | 0.1 | -0.11 | -0.001803 | -0.001803 | 0.000163 | 9.5869 | 9.5869 | 19173 | 1
$ | 2017-04-03 | 18:41 | 42828.7783 | Ascend | SBE41 Message | [5 empty] | 7.59, 20.4308, 34.9135 | 7.59 | 7.5421 | -0.0038 | -0.11 | 0.005 | 0.03474 | 1
$ | 2017-04-03 | 18:41 | 42828.7783 | Ascend | Vel PID Values | [17 empty] | 0.1 | 0.11 | -0.001449 | 0.000355 | 0.000325 | 7.8323 | 7.8323 | 15664 | 1
$ | 2017-04-03 | 18:41 | 42828.7783 | Ascend | SBE41 Message | [5 empty] | 7.48, 20.4311, 34.9133 | 7.48 | 7.5411 | -0.003612 | 0.11 | 0 | 0.03646 | 1
$ | 2017-04-03 | 18:41 | 42828.7783 | Ascend | Vel PID Values | [17 empty] | 0.1 | -0.11 | -0.002937 | -0.001489 | 0.00049 | 9.4263 | 9.4263 | 18852 | 1
$ | 2017-04-03 | 18:41 | 42828.7783 | Ascend | SBE41 Message | [5 empty] | 7.59, 20.4311, 34.9134 | 7.59 | 7.5386 | -0.002099 | -0.11 | 0 | 0.038169 | 1
$ | 2017-04-03 | 18:41 | 42828.7783 | Ascend | Vel PID Values | [17 empty] | 0.1 | 0.09 | -0.002634 | 0.000303 | 0.000654 | 7.9686 | 7.9686 | 15937 | 1
$ | 2017-04-03 | 18:41 | 42828.7783 | Ascend | SBE41 Message | [5 empty] | 7.50, 20.4312, 34.9135 | 7.5 | 7.5366 | -0.000635 | 0.09 | -0.01 | 0.039887 | 1
$ | 2017-04-03 | 18:41 | 42828.7783 | Ascend | Vel PID Values | [17 empty] | 0.1 | -0.08 | -0.003654 | -0.00102 | 0.00082 | 9.1087 | 9.1087 | 18217 | 1
$ | 2017-04-03 | 18:41 | 42828.7783 | Ascend | SBE41 Message | [5 empty] | 7.58, 20.4311, 34.9134 | 7.58 | 7.536 | 7.2e-05 | -0.08 | 0.005 | 0.041641 | 1
$ | 2017-04-03 | 18:41 | 42828.7783 | Ascend | Vel PID Values | [17 empty] | 0.1 | 0.05 | -0.00361 | 4.4e-05 | 0.000986 | 8.2546 | 8.2546 | 16509 | 1
$ | 2017-04-03 | 18:41 | 42828.7783 | Ascend | SBE41 Message | [5 empty] | 7.53, 20.4312, 34.9143 | 7.53 | 7.5361 | 0.000303 | 0.05 | -0.015 | 0.043453 | 1
$ | 2017-04-03 | 18:41 | 42828.7783 | Ascend | Vel PID Values | [17 empty] | 0.1 | 0 | -0.003515 | 9.5e-05 | 0.001151 | 8.2062 | 8.2062 | 16412 | 1
$ | 2017-04-03 | 18:41 | 42828.7783 | Ascend | SBE41 Message | [5 empty] | 7.53, 20.4316, 34.9138 | 7.53 | 7.5372 | 0.000317 | 0 | 0.025 | 0.045368 | 1
$ | 2017-04-03 | 18:41 | 42828.7784 | Ascend | RecMode false, PID On, Ext'g, Open, Scend sub: Outside Band, depthNum = 23 | 7.53 | 147.9118 | 32.925 | 0.5075
$ | 2017-04-03 | 18:41 | 42828.7784 | Ascend | RecMode false, PID On, Ext'g, Open, Scend sub: Outside Band, depthNum = 23 | 7.53 | 147.9118 | 32.925 | 0.5075
$ | 2017-04-03 | 18:41 | 42828.7784 | Ascend | Vel PID Values | [17 empty] | 0.1 | 0 | -0.003379 | 0.000136 | 0.001317 | 8.1631 | 8.1631 | 16326 | 1
$ | 2017-04-03 | 18:41 | 42828.7784 | Ascend | SBE41 Message | [5 empty] | 7.53, 20.4317, 34.9142 | 7.53 | 7.5396 | 0.000188 | 0 | 0 | 0.047432 | 1
$ | 2017-04-03 | 18:41 | 42828.7784 | Ascend | Vel PID Values | [17 empty] | 0.1 | 0.01 | -0.003049 | 0.00033 | 0.001482 | 7.9809 | 7.9809 | 15961 | 1
$ | 2017-04-03 | 18:41 | 42828.7784 | Ascend | SBE41 Message | [5 empty] | 7.52, 20.4322, 34.9141 | 7.52 | 7.5422 | -1.1e-05 | 0.01 | 0.005 | 0.049718 | 1
$ | 2017-04-03 | 18:41 | 42828.7784 | Ascend | Vel PID Values | [17 empty] | 0.1 | -0.04 | -0.003384 | -0.000335 | 0.001647 | 8.5401 | 8.5401 | 17080 | 1
$ | 2017-04-03 | 18:41 | 42828.7784 | Ascend | SBE41 Message | [5 empty] | 7.56, 20.4325, 34.9142 | 7.56 | 7.5425 | -0.000174 | -0.04 | -0.015 | 0.052343 | 1
$ | 2017-04-03 | 18:41 | 42828.7784 | Ascend | Vel PID Values | [17 empty] | 0.1 | 0.07 | -0.002455 | 0.000928 | 0.001811 | 7.4553 | 7.4553 | 14910 | 1
$ | 2017-04-03 | 18:41 | 42828.7784 | Ascend | SBE41 Message | [5 empty] | 7.49, 20.4328, 34.9141 | 7.49 | 7.5392 | -8.5e-05 | 0.07 | 0.015 | 0.055482 | 1
$ | 2017-04-03 | 18:41 | 42828.7784 | Ascend | RecMode false, PID On, Ext'g, Open, Scend sub: Outside Band, depthNum = 23 | 7.49 | 149.3246 | 32.925 | 0.475
$ | 2017-04-03 | 18:41 | 42828.7784 | Ascend | Vel PID Values | [17 empty] | 0.1 | -0.07 | -0.002802 | -0.000346 | 0.001975 | 8.5029 | 8.5029 | 17005 | 1
$ | 2017-04-03 | 18:41 | 42828.7784 | Ascend | SBE41 Message | [5 empty] | 7.56, 20.4330, 34.9142 | 7.56 | 7.5343 | 0.000279 | -0.07 | 0 | 0.059459 | 1
$ | 2017-04-03 | 18:41 | 42828.7784 | Ascend | PTH Message | [13 empty] | 775.1677 | 22.325 | 24.1399 | 22.4985
$ | 2017-04-03 | 18:41 | 42828.7784 | Ascend | Vel PID Values | [17 empty] | 0.1 | 0.09 | -0.001564 | 0.001238 | 0.002138 | 7.1371 | 7.1371 | 14274 | 1
$ | 2017-04-03 | 18:41 | 42828.7784 | Ascend | SBE41 Message | [5 empty] | 7.47, 20.4332, 34.9144 | 7.47 | 7.5313 | 0.000582 | 0.09 | 0.01 | 0.06483 | 1
$ | 2017-04-03 | 18:41 | 42828.7784 | Ascend | Vel PID Values | [17 empty] | 0.1 | -0.11 | -0.002327 | -0.000763 | 0.002302 | 8.7989 | 8.7989 | 17597 | 1
$ | 2017-04-03 | 18:41 | 42828.7784 | Ascend | SBE41 Message | [5 empty] | 7.58, 20.4333, 34.9147 | 7.58 | 7.5304 | 0.00071 | -0.11 | -0.01 | 0.072767 | 1
$ | 2017-04-03 | 18:41 | 42828.7784 | Ascend | RecMode false, PID On, Ext'g, Open, Scend sub: Outside Band, depthNum = 23 | 7.58 | 150.3598 | 32.9 | 0.51625
$ | 2017-04-03 | 18:41 | 42828.7784 | Ascend | Vel PID Values | [17 empty] | 0.1 | 0.11 | -0.001112 | 0.001216 | 0.002463 | 7.1186 | 7.1186 | 14237 | 1
$ | 2017-04-03 | 18:41 | 42828.7784 | Ascend | SBE41 Message | [5 empty] | 7.47, 20.4337, 34.9147 | 7.47 | 7.529 | 0.001021 | 0.11 | 0 | 0.069869 | 1
$ | 2017-04-03 | 18:41 | 42828.7785 | Ascend | Vel PID Values | [17 empty] | 0.1 | -0.12 | -0.002064 | -0.000952 | 0.002627 | 8.9295 | 8.9295 | 17859 | 1
$ | 2017-04-03 | 18:41 | 42828.7785 | Ascend | SBE41 Message | [5 empty] | 7.59, 20.4340, 34.9146 | 7.59 | 7.5258 | 0.001705 | -0.12 | -0.005 | 0.066563 | 1
$ | 2017-04-03 | 18:41 | 42828.7785 | Ascend | Vel PID Values | [17 empty] | 0.1 | 0.69 | 0.008501 | 0.010565 | 0.002773 | -1.1291 | -1.1291 | -2258 | 1
$ | 2017-04-03 | 18:41 | 42828.7785 | Ascend | SBE41 Message | [5 empty] | 6.90, 20.4344, 34.9148 | 6.9 | 7.523 | 0.002377 | 0.69 | 0.285 | 0.062838 | 1
$ | 2017-04-03 | 18:41 | 42828.7785 | Ascend | RecMode false, PID On, Ret'g, Open, Scend sub: Outside Band, depthNum = 23 | 6.9 | 151.4026 | 32.925 | 0.4175
$ | 2017-04-03 | 18:41 | 42828.7785 | Ascend | Vel PID Values | [17 empty] | 0.1 | -0.13 | 0.01489 | 0.006389 | 0.002909 | 1.7004 | 1.7004 | 3400 | 1
$ | 2017-04-03 | 18:41 | 42828.7785 | Ascend | SBE41 Message | [5 empty] | 7.03, 20.4347, 34.9147 | 7.03 | 7.5209 | 0.002675 | -0.13 | 0.28 | 0.058778 | 1
$ | 2017-04-03 | 18:41 | 42828.7785 | Ascend | Vel PID Values | [17 empty] | 0.1 | 0.11 | 0.021686 | 0.006796 | 0.003035 | 0.83117 | 0.83117 | 1662 | 1
$ | 2017-04-03 | 18:41 | 42828.7785 | Ascend | SBE41 Message | [5 empty] | 6.92, 20.4348, 34.9148 | 6.92 | 7.5067 | 0.004017 | 0.11 | -0.01 | 0.05442 | 1
$ | 2017-04-03 | 18:41 | 42828.7785 | Ascend | Vel PID Values | [17 empty] | 0.1 | -0.11 | 0.025098 | 0.003412 | 0.003155 | 3.2658 | 3.2658 | 6531 | 1
$ | 2017-04-03 | 18:41 | 42828.7785 | Ascend | SBE41 Message | [5 empty] | 7.03, 20.4351, 34.9149 | 7.03 | 7.4486 | 0.010599 | -0.11 | 0 | 0.049898 | 1
$ | 2017-04-03 | 18:41 | 42828.7785 | Ascend | RecMode false, PID On, Ext'g, Open, Scend sub: Outside Band, depthNum = 23 | 7.03 | 151.7452 | 32.975 | 0.18125
$ | 2017-04-03 | 18:41 | 42828.7785 | Ascend | Vel PID Values | [17 empty] | 0.1 | 0.32 | 0.032729 | 0.007631 | 0.003262 | -0.71994 | -0.71994 | -1439 | 1
$ | 2017-04-03 | 18:41 | 42828.7785 | Ascend | SBE41 Message | [5 empty] | 6.71, 20.4354, 34.9150 | 6.71 | 7.3253 | 0.02546 | 0.32 | 0.105 | 0.045478 | 1
$ | 2017-04-03 | 18:41 | 42828.7785 | Ascend | Vel PID Values | [17 empty] | 0.1 | 0.17 | 0.041234 | 0.008505 | 0.003356 | -2.0997 | -2.0997 | -4199 | 1
$ | 2017-04-03 | 18:41 | 42828.7785 | Ascend | SBE41 Message | [5 empty] | 6.54, 20.4354, 34.9155 | 6.54 | 7.1689 | 0.044694 | 0.17 | 0.245 | 0.041227 | 1
$ | 2017-04-03 | 18:41 | 42828.7785 | Ascend | Vel PID Values | [17 empty] | 0.1 | 0.01 | 0.047693 | 0.00646 | 0.00344 | -0.97972 | -0.97972 | -1959 | 1
$ | 2017-04-03 | 18:41 | 42828.7785 | Ascend | SBE41 Message | [5 empty] | 6.53, 20.4357, 34.9153 | 6.53 | 7.0402 | 0.060448 | 0.01 | 0.09 | 0.036998 | 1
$ | 2017-04-03 | 18:41 | 42828.7785 | Ascend | RecMode false, PID On, Ret'g, Open, Scend sub: Outside Band, depthNum = 23 | 6.53 | 152.0427 | 33 | 0.16125
$ | 2017-04-03 | 18:41 | 42828.7785 | Ascend | Vel PID Values | [17 empty] | 0.1 | 0.01 | 0.05237 | 0.004677 | 0.003516 | 0.072423 | 0.072423 | 144 | 1
$ | 2017-04-03 | 18:41 | 42828.7785 | Ascend | SBE41 Message | [5 empty] | 6.52, 20.4359, 34.9156 | 6.52 | 6.9528 | 0.070882 | 0.01 | 0.01 | 0.032624 | 1
$ | 2017-04-03 | 18:41 | 42828.7786 | Ascend | Vel PID Values | [17 empty] | 0.1 | -0.06 | 0.054361 | 0.001991 | 0.003589 | 2.0616 | 2.0616 | 4123 | 1
$ | 2017-04-03 | 18:41 | 42828.7786 | Ascend | SBE41 Message | [5 empty] | 6.58, 20.4364, 34.9154 | 6.58 | 6.8646 | 0.081449 | -0.06 | -0.025 | 0.028154 | 1
$ | 2017-04-03 | 18:41 | 42828.7786 | Ascend | Vel PID Values | [17 empty] | 0.1 | 0.7 | 0.066578 | 0.012216 | 0.003643 | -7.0958 | -7.0958 | -14191 | 1
$ | 2017-04-03 | 18:41 | 42828.7786 | Ascend | SBE41 Message | [5 empty] | 5.88, 20.4364, 34.9159 | 5.88 | 6.7503 | 0.095322 | 0.7 | 0.32 | 0.023997 | 1
$ | 2017-04-03 | 18:41 | 42828.7786 | Ascend | RecMode false, PID On, Ret'g, Open, Scend sub: Outside Band, depthNum = 23 | 5.88 | 152.0659 | 32.975 | 0.16875
$ | 2017-04-03 | 18:41 | 42828.7786 | Ascend | Start Sampling Instruments
$ | 2017-04-03 | 18:41 | 42828.7786 | Ascend | Sending Optode Do Sample
$ | 2017-04-03 | 18:41 | 42828.7786 | Ascend | Sending Optode Wakeup
$ | 2017-04-03 | 18:41 | 42828.7786 | Ascend | Sending FLBB run command
$ | 2017-04-03 | 18:41 | 42828.7786 | Ascend | Vel PID Values | [17 empty] | 0.1 | -0.11 | 0.073697 | 0.007119 | 0.003685 | -3.5871 | -3.5871 | -7174 | 1
$ | 2017-04-03 | 18:41 | 42828.7786 | Ascend | SBE41 Message | [5 empty] | 5.99, 20.4370, 34.9157 | 5.99 | 6.6371 | 0.10757 | -0.11 | 0.295 | 0.020885 | 1
$ | 2017-04-03 | 18:41 | 42828.7786 | Ascend | Vel PID Values | [17 empty] | 0.1 | 0.1 | 0.079963 | 0.006266 | 0.003717 | -3.4063 | -3.4063 | -6812 | 1
$ | 2017-04-03 | 18:41 | 42828.7786 | Ascend | SBE41 Message | [5 empty] | 5.89, 20.4369, 34.9159 | 5.89 | 6.5499 | 0.11115 | 0.1 | -0.005 | 0.019571 | 1
$ | 2017-04-03 | 18:41 | 42828.7786 | Ascend | Vel PID Values | [17 empty] | 0.1 | -0.14 | 0.081493 | 0.00153 | 0.003746 | 0.26001 | 0.26001 | 520 | 1
$ | 2017-04-03 | 18:41 | 42828.7786 | Ascend | SBE41 Message | [5 empty] | 6.03, 20.4371, 34.9157 | 6.03 | 6.4593 | 0.10712 | -0.14 | -0.02 | 0.020353 | 1
$ | 2017-04-03 | 18:41 | 42828.7786 | Ascend | Vel PID Values | [17 empty] | 0.1 | 0.16 | 0.084035 | 0.002541 | 0.003772 | -0.7521 | -0.7521 | -1504 | 1
$ | 2017-04-03 | 18:41 | 42828.7786 | Ascend | SBE41 Message | [5 empty] | 5.87, 20.4373, 34.9160 | 5.87 | 6.3212 | 0.10486 | 0.16 | 0.01 | 0.022878 | 1
$ | 2017-04-03 | 18:41 | 42828.7786 | Ascend | Vel PID Values | [17 empty] | 0.1 | -0.15 | 0.082281 | -0.001754 | 0.0038 | 2.8241 | 2.8241 | 5648 | 1
$ | 2017-04-03 | 18:41 | 42828.7786 | Ascend | SBE41 Message | [5 empty] | 6.02, 20.4375, 34.9161 | 6.02 | 6.1537 | 0.10965 | -0.15 | 0.005 | 0.026465 | 1
$ | 2017-04-03 | 18:41 | 42828.7786 | Ascend | Optode Message | 6.02 | [26 empty] | %!4330,2592,262.630,21.074,29.635,30.456,38.490,8.034,572.7,735.8,209.6
$ | 2017-04-03 | 18:41 | 42828.7786 | Ascend | Optode Message | 6.02 | [26 empty] | #
$ | 2017-04-03 | 18:41 | 42828.7786 | Ascend | FLBB Message | 6.02 | [25 empty] | 99/99/99,99:99:99,695,1995,700,4130,534
$ | 2017-04-03 | 18:41 | 42828.7786 | Ascend | FLBB Message | 6.02
$ | 2017-04-03 | 18:41 | 42828.7786 | Ascend | FLBB Message | 6.02 | [25 empty] | Ser FLBB2K-3310
$ | 2017-04-03 | 18:41 | 42828.7786 | Ascend | FLBB Message | 6.02 | [25 empty] | Ver FLNTU 4.08
$ | 2017-04-03 | 18:41 | 42828.7786 | Ascend | FLBB Message | 6.02 | [25 empty] | Ave 20
$ | 2017-04-03 | 18:41 | 42828.7786 | Ascend | FLBB Message | 6.02 | [25 empty] | Pkt 1
$ | 2017-04-03 | 18:41 | 42828.7786 | Ascend | Vel PID Values | [17 empty] | 0.1 | 0.96 | 0.095232 | 0.012951 | 0.003808 | -9.976 | -9.976 | -19951 | 1
$ | 2017-04-03 | 18:41 | 42828.7786 | Ascend | SBE41 Message | [5 empty] | 5.06, 20.4377, 34.9165 | 5.06 | 6.024 | 0.11488 | 0.96 | 0.405 | 0.030469 | 1
$ | 2017-04-03 | 18:41 | 42828.7786 | Ascend | RecMode false, PID On, Ret'g, Open, Scend sub: Outside Band, depthNum = 24 | 5.06 | 151.607 | 32.975 | 0.2125
$ | 2017-04-03 | 18:41 | 42828.7786 | Ascend | RecMode false, PID On, Ret'g, Open, Scend sub: Outside Band, depthNum = 24 | 5.06 | 151.607 | 32.975 | 0.2125
$ | 2017-04-03 | 18:41 | 42828.7786 | Ascend | Vel PID Values | [17 empty] | 0.1 | -0.11 | 0.10248 | 0.007252 | 0.003804 | -5.9961 | -5.9961 | -11992 | 1
$ | 2017-04-03 | 18:41 | 42828.7786 | Ascend | SBE41 Message | [5 empty] | 5.17, 20.4380, 34.9164 | 5.17 | 5.9625 | 0.11158 | -0.11 | 0.425 | 0.034467 | 1
$ | 2017-04-03 | 18:41 | 42828.7787 | Ascend | Vel PID Values | [17 empty] | 0.1 | 0.13 | 0.10888 | 0.006395 | 0.00379 | -5.8225 | -5.8225 | -11644 | 1
$ | 2017-04-03 | 18:41 | 42828.7787 | Ascend | SBE41 Message | [5 empty] | 5.04, 20.4383, 34.9168 | 5.04 | 5.9256 | 0.10202 | 0.13 | 0.01 | 0.038304 | 1
$ | 2017-04-03 | 18:41 | 42828.7787 | Ascend | Vel PID Values | [17 empty] | 0.1 | -0.15 | 0.10988 | 0.000998 | 0.003774 | -1.5846 | -1.5846 | -3169 | 1
$ | 2017-04-03 | 18:41 | 42828.7787 | Ascend | SBE41 Message | [5 empty] | 5.19, 20.4385, 34.9166 | 5.19 | 5.8355 | 0.099159 | -0.15 | -0.01 | 0.042137 | 1
$ | 2017-04-03 | 18:41 | 42828.7787 | Ascend | Vel PID Values | [17 empty] | 0.1 | 0.14 | 0.11119 | 0.001312 | 0.003756 | -1.9407 | -1.9407 | -3881 | 1
$ | 2017-04-03 | 18:41 | 42828.7787 | Ascend | SBE41 Message | [5 empty] | 5.05, 20.4385, 34.9168 | 5.05 | 5.6501 | 0.11129 | 0.14 | -0.005 | 0.046304 | 1
$ | 2017-04-03 | 18:41 | 42828.7787 | Ascend | Vel PID Values | [17 empty] | 0.1 | -0.12 | 0.10847 | -0.002715 | 0.003742 | 1.4977 | 1.4977 | 2995 | 1
$ | 2017-04-03 | 18:41 | 42828.7787 | Ascend | SBE41 Message | [5 empty] | 5.17, 20.4387, 34.9167 | 5.17 | 5.4153 | 0.12911 | -0.12 | 0.01 | 0.050968 | 1
$ | 2017-04-03 | 18:41 | 42828.7787 | Ascend | RecMode false, PID On, Ext'g, Open, Scend sub: Outside Band, depthNum = 24 | 5.17 | 150.2214 | 32.975 | 0.175
$ | 2017-04-03 | 18:41 | 42828.7787 | Ascend | Vel PID Values | [17 empty] | 0.1 | 0.11 | 0.10627 | -0.0022 | 0.003732 | 1.262 | 1.262 | 2524 | 1
$ | 2017-04-03 | 18:41 | 42828.7787 | Ascend | SBE41 Message | [5 empty] | 5.06, 20.4391, 34.9168 | 5.06 | 5.2287 | 0.1351 | 0.11 | -0.005 | 0.055919 | 1
$ | 2017-04-03 | 18:41 | 42828.7787 | Ascend | Vel PID Values | [17 empty] | 0.1 | -0.09 | 0.10125 | -0.005021 | 0.00373 | 3.9204 | 3.9204 | 7840 | 1
$ | 2017-04-03 | 18:41 | 42828.7787 | Ascend | SBE41 Message | [5 empty] | 5.15, 20.4393, 34.9167 | 5.15 | 5.1391 | 0.12549 | -0.09 | 0.01 | 0.06076 | 1
$ | 2017-04-03 | 18:41 | 42828.7787 | Ascend | RecMode false, PID On, Ext'g, Open, Scend sub: Outside Band, depthNum = 24 | 5.15 | 150.2214 | 32.975 | 0.175
$ | 2017-04-03 | 18:41 | 42828.7787 | Ascend | Vel PID Values | [17 empty] | 0.1 | 1 | 0.11187 | 0.010618 | 0.003711 | -9.4403 | -9.4403 | -18880 | 1
$ | 2017-04-03 | 18:41 | 42828.7787 | Ascend | SBE41 Message | [5 empty] | 4.15, 20.4396, 34.9173 | 4.15 | 5.1164 | 0.11229 | 1 | 0.455 | 0.065215 | 1
$ | 2017-04-03 | 18:41 | 42828.7787 | Ascend | Vel PID Values | [17 empty] | 0.1 | -0.09 | 0.11726 | 0.005394 | 0.003684 | -5.6925 | -5.6925 | -11385 | 1
$ | 2017-04-03 | 18:41 | 42828.7787 | Ascend | SBE41 Message | [5 empty] | 4.24, 20.4398, 34.9177 | 4.24 | 5.1112 | 0.10533 | -0.09 | 0.455 | 0.069229 | 1
$ | 2017-04-03 | 18:41 | 42828.7787 | Ascend | Vel PID Values | [17 empty] | 0.1 | 0.06 | 0.12075 | 0.003482 | 0.003651 | -4.442 | -4.442 | -8884 | 1
$ | 2017-04-03 | 18:41 | 42828.7787 | Ascend | SBE41 Message | [5 empty] | 4.18, 20.4399, 34.9173 | 4.18 | 5.0838 | 0.10414 | 0.06 | -0.015 | 0.072882 | 1
$ | 2017-04-03 | 18:41 | 42828.7788 | Ascend | Vel PID Values | [17 empty] | 0.1 | -0.08 | 0.12031 | -0.000436 | 0.003618 | -1.272 | -1.272 | -2544 | 1
$ | 2017-04-03 | 18:41 | 42828.7788 | Ascend | SBE41 Message | [5 empty] | 4.26, 20.4402, 34.9176 | 4.26 | 4.9838 | 0.10533 | -0.08 | -0.01 | 0.076405 | 1
$ | 2017-04-03 | 18:41 | 42828.7788 | Ascend | RecMode false, PID On, Ret'g, Open, Scend sub: Outside Band, depthNum = 24 | 4.26 | 150.2955 | 32.95 | 0.465
$ | 2017-04-03 | 18:41 | 42828.7788 | Ascend | Vel PID Values | [17 empty] | 0.1 | 0.04 | 0.11864 | -0.001674 | 0.003588 | -0.14781 | -0.14781 | -295 | 1
$ | 2017-04-03 | 18:41 | 42828.7788 | Ascend | SBE41 Message | [5 empty] | 4.22, 20.4405, 34.9175 | 4.22 | 4.7803 | 0.10754 | 0.04 | -0.02 | 0.080215 | 1
$ | 2017-04-03 | 18:41 | 42828.7788 | Ascend | Vel PID Values | [17 empty] | 0.1 | 0.03 | 0.11581 | -0.002825 | 0.003563 | 0.99909 | 0.99909 | 1998 | 1
$ | 2017-04-03 | 18:41 | 42828.7788 | Ascend | SBE41 Message | [5 empty] | 4.19, 20.4408, 34.9179 | 4.19 | 4.527 | 0.10983 | 0.03 | 0.035 | 0.084477 | 1
$ | 2017-04-03 | 18:41 | 42828.7788 | Ascend | Vel PID Values | [17 empty] | 0.1 | 1.1 | 0.12963 | 0.013818 | 0.003516 | -13.4214 | -13.4214 | -26842 | 1
$ | 2017-04-03 | 18:41 | 42828.7788 | Ascend | SBE41 Message | [5 empty] | 3.09, 20.4412, 34.9179 | 3.09 | 4.3313 | 0.11098 | 1.1 | 0.565 | 0.088869 | 1
$ | 2017-04-03 | 18:41 | 42828.7788 | Ascend | RecMode false, PID On, Ret'g, Open, Scend sub: Outside Band, depthNum = 24 | 3.09 | 150.2813 | 32.975 | 0.18875
$ | 2017-04-03 | 18:42 | 42828.7788 | Ascend | Start Sampling Instruments
$ | 2017-04-03 | 18:42 | 42828.7788 | Ascend | Sending Optode Do Sample
$ | 2017-04-03 | 18:42 | 42828.7788 | Ascend | Sending Optode Wakeup
$ | 2017-04-03 | 18:42 | 42828.7788 | Ascend | Sending FLBB run command
$ | 2017-04-03 | 18:41 | 42828.7788 | Ascend | Vel PID Values | [17 empty] | 0.1 | 0.01 | 0.13899 | 0.009365 | 0.003453 | -10.6083 | -10.6083 | -21216 | 1
$ | 2017-04-03 | 18:41 | 42828.7788 | Ascend | SBE41 Message | [5 empty] | 3.08, 20.4414, 34.9181 | 3.08 | 4.2391 | 0.11134 | 0.01 | 0.555 | 0.093013 | 1
$ | 2017-04-03 | 18:41 | 42828.7788 | Ascend | Vel PID Values | [17 empty] | 0.1 | -0.1 | 0.14275 | 0.003759 | 0.003385 | -6.4236 | -6.4236 | -12847 | 1
$ | 2017-04-03 | 18:41 | 42828.7788 | Ascend | SBE41 Message | [5 empty] | 3.18, 20.4419, 34.9181 | 3.18 | 4.1868 | 0.11501 | -0.1 | -0.045 | 0.096711 | 1
$ | 2017-04-03 | 18:42 | 42828.7788 | Ascend | Vel PID Values | [17 empty] | 0.1 | 0.1 | 0.14513 | 0.00238 | 0.003313 | -5.5112 | -5.5112 | -11022 | 1
$ | 2017-04-03 | 18:42 | 42828.7788 | Ascend | SBE41 Message | [5 empty] | 3.08, 20.4422, 34.9182 | 3.08 | 4.0622 | 0.12978 | 0.1 | 0 | 0.10023 | 1
$ | 2017-04-03 | 18:42 | 42828.7788 | Ascend | Vel PID Values | [17 empty] | 0.1 | -0.14 | 0.14241 | -0.002724 | 0.003245 | -1.2106 | -1.2106 | -2421 | 1
$ | 2017-04-03 | 18:42 | 42828.7788 | Ascend | SBE41 Message | [5 empty] | 3.22, 20.4424, 34.9183 | 3.22 | 3.8095 | 0.15761 | -0.14 | -0.02 | 0.10402 | 1
$ | 2017-04-03 | 18:42 | 42828.7788 | Ascend | Optode Message | 3.22 | [26 empty] | 4330,2592,262.664,21.080,29.631,30.452,38.486,8.034,572.7,735.8,209.4
$ | 2017-04-03 | 18:42 | 42828.7788 | Ascend | Optode Message | 3.22 | [26 empty] | #
$ | 2017-04-03 | 18:42 | 42828.7788 | Ascend | FLBB Message | 3.22 | [25 empty] | 99/99/99,99:99:99,695,1994,700,4130,534
$ | 2017-04-03 | 18:42 | 42828.7788 | Ascend | FLBB Message | 3.22
$ | 2017-04-03 | 18:42 | 42828.7789 | Ascend | FLBB Message | 3.22 | [25 empty] | Ser FLBB2K-3310
$ | 2017-04-03 | 18:42 | 42828.7789 | Ascend | FLBB Message | 3.22 | [25 empty] | Ver FLNTU 4.08
$ | 2017-04-03 | 18:42 | 42828.7789 | Ascend | FLBB Message | 3.22 | [25 empty] | Ave 20
$ | 2017-04-03 | 18:42 | 42828.7789 | Ascend | FLBB Message | 3.22 | [25 empty] | Pkt 1
$ | 2017-04-03 | 18:42 | 42828.7788 | Ascend | Vel PID Values | [17 empty] | 0.1 | 0.14 | 0.14014 | -0.002272 | 0.00318 | -1.3902 | -1.3902 | -2780 | 1
$ | 2017-04-03 | 18:42 | 42828.7788 | Ascend | SBE41 Message | [5 empty] | 3.08, 20.4427, 34.9184 | 3.08 | 3.4986 | 0.18368 | 0.14 | 0 | 0.10823 | 1
$ | 2017-04-03 | 18:42 | 42828.7789 | Ascend | RecMode false, PID On, Ret'g, Open, Scend sub: Outside Band, depthNum = 25 | 3.08 | 148.5104 | 32.95 | 0.3225
$ | 2017-04-03 | 18:42 | 42828.7789 | Ascend | Vel PID Values | [17 empty] | 0.1 | 0.06 | 0.13696 | -0.003176 | 0.003121 | -0.41298 | -0.41298 | -825 | 1
$ | 2017-04-03 | 18:42 | 42828.7789 | Ascend | SBE41 Message | [5 empty] | 3.02, 20.4430, 34.9183 | 3.02 | 3.2627 | 0.18769 | 0.06 | 0.1 | 0.11259 | 1
$ | 2017-04-03 | 18:42 | 42828.7789 | Ascend | RecMode false, PID On, Ret'g, Open, Scend sub: Outside Band, depthNum = 25 | 3.02 | 148.5104 | 32.95 | 0.3225
$ | 2017-04-03 | 18:42 | 42828.7789 | Ascend | Vel PID Values | [17 empty] | 0.1 | 1.12 | 0.15047 | 0.013512 | 0.003041 | -14.8445 | -14.8445 | -29688 | 1
$ | 2017-04-03 | 18:42 | 42828.7789 | Ascend | SBE41 Message | [5 empty] | 1.90, 20.4434, 34.9189 | 1.9 | 3.1585 | 0.16928 | 1.12 | 0.59 | 0.11656 | 1
$ | 2017-04-03 | 18:42 | 42828.7789 | Ascend | Vel PID Values | [17 empty] | 0.1 | -0.18 | 0.15613 | 0.005658 | 0.002951 | -9.0138 | -9.0138 | -18027 | 1
$ | 2017-04-03 | 18:42 | 42828.7789 | Ascend | SBE41 Message | [5 empty] | 2.08, 20.4436, 34.9186 | 2.08 | 3.1316 | 0.14843 | -0.18 | 0.47 | 0.11976 | 1
$ | 2017-04-03 | 18:42 | 42828.7789 | Ascend | Vel PID Values | [17 empty] | 0.1 | 0.11 | 0.16001 | 0.003881 | 0.002855 | -7.9032 | -7.9032 | -15806 | 1
$ | 2017-04-03 | 18:42 | 42828.7789 | Ascend | SBE41 Message | [5 empty] | 1.97, 20.4439, 34.9190 | 1.97 | 3.0873 | 0.1425 | 0.11 | -0.035 | 0.12231 | 1
$ | 2017-04-03 | 18:42 | 42828.7789 | Ascend | Vel PID Values | [17 empty] | 0.1 | -0.09 | 0.1591 | -0.000917 | 0.00276 | -3.9911 | -3.9911 | -7982 | 1
$ | 2017-04-03 | 18:42 | 42828.7789 | Ascend | SBE41 Message | [5 empty] | 2.06, 20.4439, 34.9191 | 2.06 | 2.9429 | 0.15387 | -0.09 | 0.01 | 0.12454 | 1
$ | 2017-04-03 | 18:42 | 42828.7789 | Ascend | RecMode false, PID On, Ret'g, Open, Scend sub: Outside Band, depthNum = 25 | 2.06 | 148.1292 | 32.925 | 0.4575
$ | 2017-04-03 | 18:42 | 42828.7789 | Ascend | Vel PID Values | [17 empty] | 0.1 | 0.07 | 0.15688 | -0.002212 | 0.002669 | -2.7781 | -2.7781 | -5556 | 1
$ | 2017-04-03 | 18:42 | 42828.7789 | Ascend | SBE41 Message | [5 empty] | 1.99, 20.4446, 34.9189 | 1.99 | 2.6755 | 0.17149 | 0.07 | -0.01 | 0.12688 | 1
$ | 2017-04-03 | 18:42 | 42828.7789 | Ascend | Vel PID Values | [17 empty] | 0.1 | -0.09 | 0.15102 | -0.005861 | 0.002588 | 0.60935 | 0.60935 | 1218 | 1
$ | 2017-04-03 | 18:42 | 42828.7789 | Ascend | SBE41 Message | [5 empty] | 2.08, 20.4449, 34.9189 | 2.08 | 2.3675 | 0.17831 | -0.09 | -0.01 | 0.12949 | 1
$ | 2017-04-03 | 18:42 | 42828.7789 | Ascend | RecMode false, PID On, Ext'g, Open, Scend sub: Outside Band, depthNum = 25 | 2.08 | 148.1292 | 32.925 | 0.4575
$ | 2017-04-03 | 18:42 | 42828.7789 | Ascend | Vel PID Values | [17 empty] | 0.1 | 0.11 | 0.14555 | -0.005476 | 0.002515 | 0.73991 | 0.73991 | 1479 | 1
$ | 2017-04-03 | 18:42 | 42828.7789 | Ascend | SBE41 Message | [5 empty] | 1.97, 20.4452, 34.9189 | 1.97 | 2.1431 | 0.16763 | 0.11 | 0.01 | 0.13201 | 1
$ | 2017-04-03 | 18:42 | 42828.7789 | Ascend | Vel PID Values | [17 empty] | 0.1 | 1.03 | 0.15556 | 0.01001 | 0.002426 | -12.4504 | -12.4504 | -24900 | 1
$ | 2017-04-03 | 18:42 | 42828.7789 | Ascend | SBE41 Message | [5 empty] | 0.94, 20.4456, 34.9191 | 0.94 | 2.045 | 0.15064 | 1.03 | 0.57 | 0.13404 | 1
$ | 2017-04-03 | 18:42 | 42828.779 | Ascend | Vel PID Values | [17 empty] | 0.1 | 0.01 | 0.16138 | 0.005819 | 0.002328 | -9.563 | -9.563 | -19125 | 1
$ | 2017-04-03 | 18:42 | 42828.779 | Ascend | SBE41 Message | [5 empty] | 0.93, 20.4457, 34.9194 | 0.93 | 2.0213 | 0.14071 | 0.01 | 0.52 | 0.13565 | 1
$ | 2017-04-03 | 18:42 | 42828.779 | Ascend | Vel PID Values | [17 empty] | 0.1 | -0.04 | 0.16284 | 0.001469 | 0.002227 | -6.2001 | -6.2001 | -12400 | 1
$ | 2017-04-03 | 18:42 | 42828.779 | Ascend | SBE41 Message | [5 empty] | 0.97, 20.4463, 34.9193 | 0.97 | 1.9908 | 0.14115 | -0.04 | -0.015 | 0.13694 | 1
$ | 2017-04-03 | 18:42 | 42828.779 | Ascend | RecMode false, PID On, Ret'g, Open, Scend sub: Outside Band, depthNum = 25 | 0.97 | 147.5447 | 32.9 | 0.59125
$ | 2017-04-03 | 18:42 | 42828.779 | Ascend | Start Sampling Instruments
$ | 2017-04-03 | 18:42 | 42828.779 | Ascend | Sending Optode Do Sample
$ | 2017-04-03 | 18:42 | 42828.779 | Ascend | Sending Optode Wakeup
$ | 2017-04-03 | 18:42 | 42828.779 | Ascend | Sending FLBB run command
$ | 2017-04-03 | 18:42 | 42828.779 | Ascend | Sending SBE41 stopProfile
$ | 2017-04-03 | 18:42 | 42828.779 | Ascend | Vel PID Values | [17 empty] | 0.1 | -0.01 | 0.16121 | -0.00163 | 0.002129 | -3.5911 | -3.5911 | -7182 | 1
$ | 2017-04-03 | 18:42 | 42828.779 | Ascend | SBE41 Message | [5 empty] | 0.98, 20.4464, 34.9195 | 0.98 | 1.8727 | 0.15024 | -0.01 | -0.025 | 0.13821 | 1
$ | 2017-04-03 | 18:42 | 42828.779 | Ascend | Unparsed SBE41 Message | [5 empty] | profile stopped
$ | 2017-04-03 | 18:42 | 42828.779 | Ascend | Unparsed SBE41 Message | [5 empty] | S>stopprofile
$ | 2017-04-03 | 18:42 | 42828.779 | Ascend | Sending SBE41 stopProfile
$ | 2017-04-03 | 18:42 | 42828.779 | Ascend | Normal state exit
$ | 2017-04-03 | 18:42 | 42828.779 | Ascend | RecMode false, PID On, Stopped, Open, Scend sub: Outside Band, depthNum = 26 | 0.98 | 146.5153 | 32.975 | 0.2425
$ | 2017-04-03 | 18:42 | 42828.779 | Init Profile | State Entry
$ | 2017-04-03 | 18:42 | 42828.779 | Init Profile | Initializing SBE 41 LPF
$ | 2017-04-03 | 18:42 | 42828.779 | Init Profile | Sending PUBX,00
$ | 2017-04-03 | 18:42 | 42828.779 | Init Profile | Sending SBE41 stopProfile
$ | 2017-04-03 | 18:42 | 42828.7791 | Init Profile | Resetting SBE41 with qsr
$ | 2017-04-03 | 18:42 | 42828.7791 | Init Profile | Sending qsr command
$ | 2017-04-03 | 18:42 | 42828.7791 | Init Profile | Synching system time to GPS
$ | 2017-04-03 | 18:42 | 42828.779 | Init Profile | Optode Message | 0.98 | [26 empty] | 4330,2592,262.627,21.079,29.633,30.454,38.430,7.975,572.6,735.6,209.4
$ | 2017-04-03 | 18:42 | 42828.779 | Init Profile | Optode Message | 0.98 | [26 empty] | #
$ | 2017-04-03 | 18:42 | 42828.779 | Init Profile | Unparsed SBE41 Message | [5 empty] | S>stopprofile
$ | 2017-04-03 | 18:42 | 42828.7795 | Init Profile | FLBB Message | 0.98 | [25 empty] | 99/99/99,99:99:99,695,1991,700,4130,534
$ | 2017-04-03 | 18:42 | 42828.7795 | Init Profile | FLBB Message | 0.98
$ | 2017-04-03 | 18:42 | 42828.7795 | Init Profile | FLBB Message | 0.98 | [25 empty] | Ser FLBB2K-3310
$ | 2017-04-03 | 18:42 | 42828.7795 | Init Profile | FLBB Message | 0.98 | [25 empty] | Ver FLNTU 4.08
$ | 2017-04-03 | 18:42 | 42828.7795 | Init Profile | FLBB Message | 0.98 | [25 empty] | Ave 20
$ | 2017-04-03 | 18:42 | 42828.7795 | Init Profile | FLBB Message | 0.98 | [25 empty] | Pkt 1
$ | 2017-04-03 | 18:42 | 42828.7795 | Init Profile | Lat,3648.17623,N,Lon,12147.28440,W,SVs,0
$ | 2017-04-03 | 18:42 | 42828.779 | Init Profile | EVK7 GPS Message | [32 empty] | UBX,00,184221.00,3648.17623,N,12147.28440,W,-28.626,NF,8165429,5773831,0.000,0.00,0.000,,99.99,99.99,99.99,0,0,0*2D
$ | 2017-04-03 | 18:42 | 42828.7791 | Init Profile | Unparsed SBE41 Message | [5 empty] | S>stopprofile
$ | 2017-04-03 | 18:42 | 42828.7791 | Init Profile | Unparsed SBE41 Message | [5 empty] | S>qsr
$ | 2017-04-03 | 18:42 | 42828.7791 | Init Profile | Unparsed SBE41 Message | [5 empty] | powering down
$ | 2017-04-03 | 18:42 | 42828.7795 | Init Profile | Unparsed SBE41 Message | [5 empty] | S>SBE 41CP V 7.2.5
$ | 2017-04-03 | 18:42 | 42828.7795 | Init Profile | PTH Message | [13 empty] | 769.5474 | 22.575 | 24.1094 | 22.5628
$ | 2017-04-03 | 18:42 | 42828.7795 | Init Profile | Normal state exit
$ | 2017-04-03 | 18:42 | 42828.7795 | Init Profile | RecMode false, PID Off, Stopped, Open, Scend sub: Outside Band, depthNum = 0 | 0.98 | 146.3159 | 33 | 0.15375
$ | 2017-04-03 | 18:42 | 42828.7795 | Surface Ops Set Bellows | State Entry
$ | 2017-04-03 | 18:42 | 42828.7795 | Surface Ops Set Bellows | Inflating bellows to Surface Ops position = 155.0 at 60000 cps
$ | 2017-04-03 | 18:43 | 42828.7795 | Surface Ops Set Bellows | RecMode false, PID Off, Ext'g, Open, Scend sub: Outside Band, depthNum = 0 | 0.98 | 146.3129 | 32.925 | 0.34125
$ | 2017-04-03 | 18:43 | 42828.7795 | Surface Ops Set Bellows | RecMode false, PID Off, Ext'g, Open, Scend sub: Outside Band, depthNum = 0 | 0.98 | 146.3129 | 32.925 | 0.34125
$ | 2017-04-03 | 18:43 | 42828.7796 | Surface Ops Set Bellows | RecMode false, PID Off, Ext'g, Open, Scend sub: Outside Band, depthNum = 0 | 0.98 | 149.3954 | 32.75 | 1.46
$ | 2017-04-03 | 18:43 | 42828.7796 | Surface Ops Set Bellows | RecMode false, PID Off, Ext'g, Open, Scend sub: Outside Band, depthNum = 0 | 0.98 | 151.4982 | 32.75 | 1.4775
$ | 2017-04-03 | 18:43 | 42828.7797 | Surface Ops Set Bellows | RecMode false, PID Off, Ext'g, Open, Scend sub: Outside Band, depthNum = 0 | 0.98 | 153.9109 | 32.75 | 1.4725
$ | 2017-04-03 | 18:43 | 42828.7797 | Surface Ops Set Bellows | RecMode false, PID Off, Ext'g, Open, Scend sub: Outside Band, depthNum = 0 | 0.98 | 156.3033 | 32.75 | 1.455
$ | 2017-04-03 | 18:43 | 42828.7797 | Surface Ops Set Bellows | Normal state exit
$ | 2017-04-03 | 18:43 | 42828.7797 | Surface Ops Set Bellows | RecMode false, PID Off, Stopped, Open, Scend sub: Outside Band, depthNum = 0 | 0.98 | 158.5799 | 32.75 | 1.45
$ | 2017-04-03 | 18:43 | 42828.7798 | Dump CP Data | State Entry
$ | 2017-04-03 | 18:43 | 42828.7798 | Dump CP Data | Starting valve close
$ | 2017-04-03 | 18:43 | 42828.7798 | Dump CP Data | Didn't get CR/LF response, trying again
$ | 2017-04-03 | 18:43 | 42828.7798 | Dump CP Data | Unparsed SBE41 Message | [5 empty] | S>
$ | 2017-04-03 | 18:43 | 42828.7798 | Dump CP Data | RecMode false, PID Off, Stopped, Open, Scend sub: Outside Band, depthNum = 0 | 0.98 | 159.0136 | 32.975 | 0.1875
$ | 2017-04-03 | 18:43 | 42828.7798 | Dump CP Data | Got CR/LF response
$ | 2017-04-03 | 18:43 | 42828.7798 | Dump CP Data | RecMode false, PID Off, Stopped, Closed, Scend sub: Outside Band, depthNum = 0 | 0.98 | 159.0288 | 32.975 | 0.13375
$ | 2017-04-03 | 18:43 | 42828.7798 | Dump CP Data | Sending binaverage wait command
$ | 2017-04-03 | 18:43 | 42828.7798 | Dump CP Data | Sending binaverage
$ | 2017-04-03 | 18:43 | 42828.7798 | Dump CP Data | Trying again for binaverage response
$ | 2017-04-03 | 18:43 | 42828.7798 | Dump CP Data | Unparsed SBE41 Message | [5 empty] | S>binaverage
$ | 2017-04-03 | 18:43 | 42828.7798 | Dump CP Data | Unparsed SBE41 Message | [5 empty] | samples = 90, maxPress = 9.71
$ | 2017-04-03 | 18:43 | 42828.7798 | Dump CP Data | RecMode false, PID Off, Stopped, Closed, Scend sub: Outside Band, depthNum = 0 | 0.98 | 159.0415 | 32.975 | 0.135
$ | 2017-04-03 | 18:43 | 42828.7799 | Dump CP Data | Sending binaverage wait command
$ | 2017-04-03 | 18:43 | 42828.7799 | Dump CP Data | Trying again for binaverage response
$ | 2017-04-03 | 18:43 | 42828.7799 | Dump CP Data | RecMode false, PID Off, Stopped, Closed, Scend sub: Outside Band, depthNum = 0 | 0.98 | 159.0493 | 33 | 0.13375
$ | 2017-04-03 | 18:43 | 42828.7799 | Dump CP Data | Sending binaverage wait command
$ | 2017-04-03 | 18:43 | 42828.7799 | Dump CP Data | Trying again for binaverage response
$ | 2017-04-03 | 18:43 | 42828.7799 | Dump CP Data | RecMode false, PID Off, Stopped, Closed, Scend sub: Outside Band, depthNum = 0 | 0.98 | 159.0515 | 33 | 0.1375
$ | 2017-04-03 | 18:43 | 42828.7799 | Dump CP Data | Sending binaverage wait command
$ | 2017-04-03 | 18:43 | 42828.7799 | Dump CP Data | Trying again for binaverage response
$ | 2017-04-03 | 18:43 | 42828.7799 | Dump CP Data | Unparsed SBE41 Message | [5 empty] | rd: 0
$ | 2017-04-03 | 18:43 | 42828.7799 | Dump CP Data | Unparsed SBE41 Message | [5 empty] | avg: 0
$ | 2017-04-03 | 18:43 | 42828.7799 | Dump CP Data | Unparsed SBE41 Message
$ | 2017-04-03 | 18:43 | 42828.7799 | Dump CP Data | Unparsed SBE41 Message | [5 empty] | done, nbins = 11
$ | 2017-04-03 | 18:43 | 42828.7799 | Dump CP Data | RecMode false, PID Off, Stopped, Closed, Scend sub: Outside Band, depthNum = 0 | 0.98 | 159.0519 | 33 | 0.1325
$ | 2017-04-03 | 18:43 | 42828.78 | Dump CP Data | Sending binaverage wait command
$ | 2017-04-03 | 18:43 | 42828.78 | Dump CP Data | Got good binaverage response
$ | 2017-04-03 | 18:43 | 42828.78 | Dump CP Data | RecMode false, PID Off, Stopped, Closed, Scend sub: Outside Band, depthNum = 0 | 0.98 | 159.058 | 32.975 | 0.1525
$ | 2017-04-03 | 18:43 | 42828.78 | Dump CP Data | Sending da wait command
$ | 2017-04-03 | 18:43 | 42828.78 | Dump CP Data | Sending da command
$ | 2017-04-03 | 18:43 | 42828.78 | Dump CP Data | Trying again for da response
$ | 2017-04-03 | 18:43 | 42828.78 | Dump CP Data | Unparsed SBE41 Message | [5 empty] | S>da
$ | 2017-04-03 | 18:43 | 42828.78 | Dump CP Data | Unparsed SBE41 Message | [5 empty] | 0.96, 20.4460, 34.9193, 4
$ | 2017-04-03 | 18:43 | 42828.78 | Dump CP Data | Unparsed SBE41 Message | [5 empty] | 2.01, 20.4442, 34.9189, 7
$ | 2017-04-03 | 18:43 | 42828.78 | Dump CP Data | Unparsed SBE41 Message | [5 empty] | 3.62, 20.4412, 34.9179, 13
$ | 2017-04-03 | 18:43 | 42828.78 | Dump CP Data | Unparsed SBE41 Message | [5 empty] | 5.87, 20.4371, 34.9160, 21
$ | 2017-04-03 | 18:43 | 42828.78 | Dump CP Data | Unparsed SBE41 Message | [5 empty] | 7.50, 20.4311, 34.9131, 35
$ | 2017-04-03 | 18:43 | 42828.78 | Dump CP Data | Unparsed SBE41 Message | [5 empty] | 9.57, 20.4294, 34.9093, 10
$ | 2017-04-03 | 18:43 | 42828.78 | Dump CP Data | Unparsed SBE41 Message | [5 empty] | 0.00, 0.0000, 0.0000, 0
$ | 2017-04-03 | 18:43 | 42828.78 | Dump CP Data | Unparsed SBE41 Message | [5 empty] | 0.00, 0.0000, 0.0000, 0
$ | 2017-04-03 | 18:43 | 42828.78 | Dump CP Data | Unparsed SBE41 Message | [5 empty] | 0.00, 0.0000, 0.0000, 0
$ | 2017-04-03 | 18:43 | 42828.78 | Dump CP Data | Unparsed SBE41 Message | [5 empty] | 0.00, 0.0000, 0.0000, 0
$ | 2017-04-03 | 18:43 | 42828.78 | Dump CP Data | Unparsed SBE41 Message | [5 empty] | 0.00, 0.0000, 0.0000, 0
$ | 2017-04-03 | 18:43 | 42828.78 | Dump CP Data | Unparsed SBE41 Message | [5 empty] | upload complete
$ | 2017-04-03 | 18:43 | 42828.78 | Dump CP Data | RecMode false, PID Off, Stopped, Closed, Scend sub: Outside Band, depthNum = 0 | 0.98 | 159.0555 | 32.975 | 0.15125
$ | 2017-04-03 | 18:43 | 42828.78 | Dump CP Data | Sending da wait command
$ | 2017-04-03 | 18:43 | 42828.78 | Dump CP Data | Good da response; Upload sucessful
$ | 2017-04-03 | 18:43 | 42828.78 | Dump CP Data | RecMode false, PID Off, Stopped, Closed, Scend sub: Outside Band, depthNum = 0 | 0.98 | 159.0572 | 32.975 | 0.15
$ | 2017-04-03 | 18:43 | 42828.7801 | Dump CP Data | Sending dah wait command
$ | 2017-04-03 | 18:43 | 42828.7801 | Dump CP Data | Sending dah command
$ | 2017-04-03 | 18:43 | 42828.7801 | Dump CP Data | Trying again for dah response
$ | 2017-04-03 | 18:43 | 42828.7801 | Dump CP Data | Unparsed SBE41 Message | [5 empty] | S>dah
$ | 2017-04-03 | 18:43 | 42828.7801 | Dump CP Data | Unparsed SBE41 Message | [5 empty] | 000A4FDE886704
$ | 2017-04-03 | 18:43 | 42828.7801 | Dump CP Data | Unparsed SBE41 Message | [5 empty] | 00144FDC886707
$ | 2017-04-03 | 18:43 | 42828.7801 | Dump CP Data | Unparsed SBE41 Message | [5 empty] | 00244FD988660D
$ | 2017-04-03 | 18:43 | 42828.7801 | Dump CP Data | Unparsed SBE41 Message | [5 empty] | 003B4FD5886415
$ | 2017-04-03 | 18:43 | 42828.7801 | Dump CP Data | Unparsed SBE41 Message | [5 empty] | 004B4FCF886123
$ | 2017-04-03 | 18:43 | 42828.7801 | Dump CP Data | Unparsed SBE41 Message | [5 empty] | 00604FCD885D0A
$ | 2017-04-03 | 18:43 | 42828.7801 | Dump CP Data | Unparsed SBE41 Message | [5 empty] | 0
$ | 2017-04-03 | 18:43 | 42828.7801 | Dump CP Data | Unparsed SBE41 Message | [5 empty] | 0
$ | 2017-04-03 | 18:43 | 42828.7801 | Dump CP Data | Unparsed SBE41 Message | [5 empty] | 0
$ | 2017-04-03 | 18:43 | 42828.7801 | Dump CP Data | Unparsed SBE41 Message | [5 empty] | 0
$ | 2017-04-03 | 18:43 | 42828.7801 | Dump CP Data | Unparsed SBE41 Message | [5 empty] | 0
$ | 2017-04-03 | 18:43 | 42828.7801 | Dump CP Data | Unparsed SBE41 Message | [5 empty] | upload complete
$ | 2017-04-03 | 18:43 | 42828.7801 | Dump CP Data | RecMode false, PID Off, Stopped, Closed, Scend sub: Outside Band, depthNum = 0 | 0.98 | 159.0602 | 32.975 | 0.15375
$ | 2017-04-03 | 18:43 | 42828.7801 | Dump CP Data | Sending dah wait command
$ | 2017-04-03 | 18:43 | 42828.7801 | Dump CP Data | Good dah response; Upload sucessful
$ | 2017-04-03 | 18:43 | 42828.7801 | Dump CP Data | RecMode false, PID Off, Stopped, Closed, Scend sub: Outside Band, depthNum = 0 | 0.98 | 159.0624 | 33 | 0.13375
$ | 2017-04-03 | 18:43 | 42828.7802 | Dump CP Data | Calculated new PID Constant, h = 3
$ | 2017-04-03 | 18:43 | 42828.7801 | Dump CP Data | Unparsed SBE41 Message | [5 empty] | S>
$ | 2017-04-03 | 18:43 | 42828.7802 | Dump CP Data | Normal state exit
$ | 2017-04-03 | 18:43 | 42828.7802 | Dump CP Data | RecMode false, PID Off, Stopped, Closed, Scend sub: Outside Band, depthNum = 0 | 0.98 | 159.0623 | 32.975 | 0.15125
$ | 2017-04-03 | 18:43 | 42828.7802 | Surface Ops | State Entry
$ | 2017-04-03 | 18:43 | 42828.7802 | Surface Ops | Starting valve close
$ | 2017-04-03 | 18:43 | 42828.7802 | Surface Ops | Sending Optode Do Sample
$ | 2017-04-03 | 18:43 | 42828.7802 | Surface Ops | Sending Optode Wakeup
$ | 2017-04-03 | 18:43 | 42828.7802 | Surface Ops | Uploading Data File name = \SD\2017-4-3T18-17-12Upload last file temporarily disabled
$ | 2017-04-03 | 18:43 | 42828.7802 | Surface Ops | Unparsed SBE41 Message | [5 empty] | S>pts
$ | 2017-04-03 | 18:43 | 42828.7802 | Surface Ops | PTH Message | [13 empty] | 772.7954 | 22.3667 | 23.9568 | 22.5843
$ | 2017-04-03 | 18:43 | 42828.7802 | Surface Ops | A3LA Message | [33 empty] | AT+SBDD2
$ | 2017-04-03 | 18:43 | 42828.7802 | Surface Ops | A3LA Message | [33 empty] | 0
$ | 2017-04-03 | 18:43 | 42828.7802 | Surface Ops | A3LA Message
$ | 2017-04-03 | 18:43 | 42828.7802 | Surface Ops | A3LA Message | [33 empty] | OK
$ | 2017-04-03 | 18:43 | 42828.7802 | Surface Ops | Optode Message | 0.98 | [26 empty] | %!4330,2592,262.659,21.079,29.632,30.453,38.489,8.036,572.6,735.3,209.4
$ | 2017-04-03 | 18:43 | 42828.7802 | Surface Ops | Optode Message | 0.98 | [26 empty] | #
$ | 2017-04-03 | 18:43 | 42828.7802 | Surface Ops | RecMode false, PID Off, Stopped, Closed, Scend sub: Outside Band, depthNum = 0 | 0.98 | 159.0615 | 32.975 | 0.1675
$ | 2017-04-03 | 18:43 | 42828.7802 | Surface Ops | SBE41 Message | [5 empty] | 0.14, 20.4177, 34.5554 | 0.14 | 0.97999 | 0 | 0.28 | 0.14 | 0 | 3
$ | 2017-04-03 | 18:44 | 42828.7802 | Surface Ops | RecMode false, PID Off, Stopped, Closed, Scend sub: Outside Band, depthNum = 0 | 0.14 | 159.0581 | 32.975 | 0.15
$ | 2017-04-03 | 18:44 | 42828.7802 | Surface Ops | A3LA Message | [33 empty] | AT+CREG?
$ | 2017-04-03 | 18:44 | 42828.7802 | Surface Ops | A3LA Message | [33 empty] | +CREG:000,001
$ | 2017-04-03 | 18:44 | 42828.7802 | Surface Ops | A3LA Message
$ | 2017-04-03 | 18:44 | 42828.7802 | Surface Ops | A3LA Message | [33 empty] | OK
$ | 2017-04-03 | 18:44 | 42828.7803 | Surface Ops | RecMode false, PID Off, Stopped, Closed, Scend sub: Outside Band, depthNum = 0 | 0.14 | 159.0639 | 33 | 0.14875
$ | 2017-04-03 | 18:44 | 42828.7803 | Surface Ops | RecMode false, PID Off, Stopped, Closed, Scend sub: Outside Band, depthNum = 0 | 0.14 | 159.0634 | 33 | 0.1325
$ | 2017-04-03 | 18:44 | 42828.7803 | Surface Ops | Sending PUBX,00
$ | 2017-04-03 | 18:44 | 42828.7803 | Surface Ops | Unparsed SBE41 Message | [5 empty] | S>
$ | 2017-04-03 | 18:44 | 42828.7803 | Surface Ops | SBE41 Message | [5 empty] | 0.17 | 0.17 | 0.97821 | -2.1e-05 | -0.01 | 0.135 | 6e-06 | 3
$ | 2017-04-03 | 18:44 | 42828.7803 | Surface Ops | Lat,3648.17623,N,Lon,12147.28440,W,SVs,0
$ | 2017-04-03 | 18:44 | 42828.7803 | Surface Ops | EVK7 GPS Message | [32 empty] | UBX,00,184343.00,3648.17623,N,12147.28440,W,-28.626,NF,8165455,5773848,0.000,0.00,0.000,,99.99,99.99,99.99,0,0,0*2D
$ | 2017-04-03 | 18:44 | 42828.7803 | Surface Ops | RecMode false, PID Off, Stopped, Closed, Scend sub: Outside Band, depthNum = 0 | 0.17 | 159.0641 | 32.975 | 0.13375
$ | 2017-04-03 | 18:44 | 42828.7804 | Surface Ops | SBE41 Message | [5 empty] | 0.15 | 0.15 | 0.9581 | -0.000187 | 0.006667 | -0.001667 | 5.8e-05 | 3
$ | 2017-04-03 | 18:44 | 42828.7804 | Surface Ops | RecMode false, PID Off, Stopped, Closed, Scend sub: Outside Band, depthNum = 0 | 0.15 | 159.0641 | 32.975 | 0.13375
$ | 2017-04-03 | 18:44 | 42828.7804 | Surface Ops | SBE41 Message | [5 empty] | 0.15 | 0.15 | 0.873 | -0.000319 | 0 | 0.003333 | 0.000247 | 3
$ | 2017-04-03 | 18:44 | 42828.7804 | Surface Ops | RecMode false, PID Off, Stopped, Closed, Scend sub: Outside Band, depthNum = 0 | 0.15 | 159.0662 | 33 | 0.13125
$ | 2017-04-03 | 18:44 | 42828.7804 | Surface Ops | SBE41 Message | [5 empty] | 0.16 | 0.16 | 0.68577 | 0.00168 | -0.003333 | -0.001667 | 0.000648 | 3
$ | 2017-04-03 | 18:44 | 42828.7804 | Surface Ops | RecMode false, PID Off, Stopped, Closed, Scend sub: Outside Band, depthNum = 0 | 0.16 | 159.0612 | 33 | 0.13625
$ | 2017-04-03 | 18:44 | 42828.7805 | Surface Ops | SBE41 Message | [5 empty] | 0.16 | 0.16 | 0.44564 | 0.010018 | 0 | -0.001667 | 0.001228 | 3
$ | 2017-04-03 | 18:44 | 42828.7805 | Surface Ops | RecMode false, PID Off, Stopped, Closed, Scend sub: Outside Band, depthNum = 0 | 0.16 | 159.065 | 32.975 | 0.1525
$ | 2017-04-03 | 18:44 | 42828.7805 | Surface Ops | SBE41 Message | [5 empty] | 0.15 | 0.15 | 0.26029 | 0.026477 | 0.003333 | 0.001667 | 0.001847 | 3
$ | 2017-04-03 | 18:44 | 42828.7805 | Surface Ops | RecMode false, PID Off, Stopped, Closed, Scend sub: Outside Band, depthNum = 0 | 0.15 | 159.0631 | 32.975 | 0.1525
$ | 2017-04-03 | 18:44 | 42828.7805 | Surface Ops | SBE41 Message | [5 empty] | 0.17 | 0.17 | 0.17646 | 0.045907 | -0.006667 | -0.001667 | 0.002388 | 3
$ | 2017-04-03 | 18:44 | 42828.7805 | Surface Ops | RecMode false, PID Off, Stopped, Closed, Scend sub: Outside Band, depthNum = 0 | 0.17 | 159.0658 | 32.975 | 0.13375
$ | 2017-04-03 | 18:44 | 42828.7806 | Surface Ops | SBE41 Message | [5 empty] | 0.16 | 0.16 | 0.15689 | 0.058943 | 0.003333 | -0.001667 | 0.002821 | 3
$ | 2017-04-03 | 18:44 | 42828.7806 | Surface Ops | RecMode false, PID Off, Stopped, Closed, Scend sub: Outside Band, depthNum = 0 | 0.16 | 159.0648 | 33 | 0.1325
$ | 2017-04-03 | 18:44 | 42828.7806 | Surface Ops | SBE41 Message | [5 empty] | 0.16 | 0.16 | 0.15614 | 0.058839 | 0 | 0.001667 | 0.00316 | 3
$ | 2017-04-03 | 18:44 | 42828.7806 | Surface Ops | RecMode false, PID Off, Stopped, Closed, Scend sub: Outside Band, depthNum = 0 | 0.16 | 159.0624 | 33 | 0.13375
$ | 2017-04-03 | 18:44 | 42828.7806 | Surface Ops | SBE41 Message | [5 empty] | 0.17 | 0.17 | 0.15752 | 0.045612 | -0.003333 | -0.001667 | 0.00343 | 3
$ | 2017-04-03 | 18:44 | 42828.7806 | Surface Ops | RecMode false, PID Off, Stopped, Closed, Scend sub: Outside Band, depthNum = 0 | 0.17 | 159.0624 | 33 | 0.1325
$ | 2017-04-03 | 18:44 | 42828.7807 | Surface Ops | SBE41 Message | [5 empty] | 0.18 | 0.18 | 0.1591 | 0.02608 | -0.003333 | -0.003333 | 0.003648 | 3
$ | 2017-04-03 | 18:44 | 42828.7807 | Surface Ops | RecMode false, PID Off, Stopped, Closed, Scend sub: Outside Band, depthNum = 0 | 0.18 | 159.0615 | 33 | 0.1325
$ | 2017-04-03 | 18:44 | 42828.7807 | Surface Ops | Sending PUBX,00
$ | 2017-04-03 | 18:44 | 42828.7807 | Surface Ops | SBE41 Message | [5 empty] | 0.16 | 0.16 | 0.16092 | 0.009626 | 0.006667 | 0.001667 | 0.003825 | 3
$ | 2017-04-03 | 18:44 | 42828.7807 | Surface Ops | Lat,3648.17623,N,Lon,12147.28440,W,SVs,0
$ | 2017-04-03 | 18:44 | 42828.7807 | Surface Ops | EVK7 GPS Message | [32 empty] | UBX,00,184417.00,3648.17623,N,12147.28440,W,-28.626,NF,8165465,5773856,0.000,0.00,0.000,,99.99,99.99,99.99,0,0,0*27
$ | 2017-04-03 | 18:44 | 42828.7807 | Surface Ops | RecMode false, PID Off, Stopped, Closed, Scend sub: Outside Band, depthNum = 0 | 0.16 | 159.064 | 33 | 0.13375
$ | 2017-04-03 | 18:44 | 42828.7807 | Surface Ops | SBE41 Message | [5 empty] | 0.17 | 0.17 | 0.16274 | 0.001279 | -0.003333 | 0.001667 | 0.00397 | 3
$ | 2017-04-03 | 18:44 | 42828.7807 | Surface Ops | RecMode false, PID Off, Stopped, Closed, Scend sub: Outside Band, depthNum = 0 | 0.17 | 159.064 | 33 | 0.13375
$ | 2017-04-03 | 18:44 | 42828.7808 | Surface Ops | SBE41 Message | [5 empty] | 0.16 | 0.16 | 0.1651 | -0.000796 | 0.003333 | 0 | 0.004089 | 3
$ | 2017-04-03 | 18:44 | 42828.7808 | Surface Ops | RecMode false, PID Off, Stopped, Closed, Scend sub: Outside Band, depthNum = 0 | 0.16 | 159.0661 | 33 | 0.14625
$ | 2017-04-03 | 18:44 | 42828.7808 | Surface Ops | SBE41 Message | [5 empty] | 0.19 | 0.19 | 0.16789 | -0.00076 | -0.01 | -0.003333 | 0.004187 | 3
$ | 2017-04-03 | 18:44 | 42828.7808 | Surface Ops | RecMode false, PID Off, Stopped, Closed, Scend sub: Outside Band, depthNum = 0 | 0.19 | 159.068 | 33 | 0.13375
$ | 2017-04-03 | 18:44 | 42828.7808 | Surface Ops | SBE41 Message | [5 empty] | 0.18 | 0.18 | 0.1692 | -0.000698 | 0.003333 | -0.003333 | 0.004269 | 3
$ | 2017-04-03 | 18:44 | 42828.7809 | Surface Ops | RecMode false, PID Off, Stopped, Closed, Scend sub: Outside Band, depthNum = 0 | 0.18 | 159.0667 | 33 | 0.1325
$ | 2017-04-03 | 18:44 | 42828.7809 | Surface Ops | PTH Message | [13 empty] | 765.5037 | 22.4 | 23.9568 | 22.6165
$ | 2017-04-03 | 18:44 | 42828.7809 | Surface Ops | SBE41 Message | [5 empty] | 0.18 | 0.18 | 0.16856 | -0.000752 | 0 | 0.001667 | 0.004338 | 3
$ | 2017-04-03 | 18:44 | 42828.7809 | Surface Ops | RecMode false, PID Off, Stopped, Closed, Scend sub: Outside Band, depthNum = 0 | 0.18 | 159.0672 | 33 | 0.13375
$ | 2017-04-03 | 18:45 | 42828.7809 | Surface Ops | SBE41 Message | [5 empty] | 0.17 | 0.17 | 0.16878 | -0.000682 | 0.003333 | 0.001667 | 0.004395 | 3
$ | 2017-04-03 | 18:45 | 42828.7809 | Surface Ops | RecMode false, PID Off, Stopped, Closed, Scend sub: Outside Band, depthNum = 0 | 0.17 | 159.0654 | 33 | 0.1325
$ | 2017-04-03 | 18:45 | 42828.7809 | Surface Ops | SBE41 Message | [5 empty] | 0.17 | 0.17 | 0.17208 | -0.00048 | 0 | 0.001667 | 0.004441 | 3
$ | 2017-04-03 | 18:45 | 42828.781 | Surface Ops | RecMode false, PID Off, Stopped, Closed, Scend sub: Outside Band, depthNum = 0 | 0.17 | 159.0614 | 33 | 0.14125
$ | 2017-04-03 | 18:45 | 42828.781 | Surface Ops | SBE41 Message | [5 empty] | 0.18 | 0.18 | 0.17663 | -0.000343 | -0.003333 | -0.001667 | 0.004478 | 3
$ | 2017-04-03 | 18:45 | 42828.781 | Surface Ops | RecMode false, PID Off, Stopped, Closed, Scend sub: Outside Band, depthNum = 0 | 0.18 | 159.0623 | 33 | 0.15
$ | 2017-04-03 | 18:45 | 42828.781 | Surface Ops | SBE41 Message | [5 empty] | 0.19 | 0.19 | 0.17867 | -0.00042 | -0.003333 | -0.003333 | 0.004506 | 3
$ | 2017-04-03 | 18:45 | 42828.781 | Surface Ops | RecMode false, PID Off, Stopped, Closed, Scend sub: Outside Band, depthNum = 0 | 0.19 | 159.0648 | 33 | 0.15125
$ | 2017-04-03 | 18:45 | 42828.781 | Surface Ops | SBE41 Message | [5 empty] | 0.17 | 0.17 | 0.17726 | -0.000652 | 0.006667 | 0.001667 | 0.00453 | 3
$ | 2017-04-03 | 18:45 | 42828.7811 | Surface Ops | RecMode false, PID Off, Stopped, Closed, Scend sub: Outside Band, depthNum = 0 | 0.17 | 159.0621 | 33 | 0.135
$ | 2017-04-03 | 18:45 | 42828.7811 | Surface Ops | Sending PUBX,00
$ | 2017-04-03 | 18:45 | 42828.7811 | Surface Ops | SBE41 Message | [5 empty] | 0.19 | 0.19 | 0.17524 | -0.000806 | -0.006667 | 0 | 0.00455 | 3
$ | 2017-04-03 | 18:45 | 42828.7811 | Surface Ops | Lat,3648.17623,N,Lon,12147.28440,W,SVs,0
$ | 2017-04-03 | 18:45 | 42828.7811 | Surface Ops | EVK7 GPS Message | [32 empty] | UBX,00,184451.00,3648.17623,N,12147.28440,W,-28.626,NF,8165476,5773863,0.000,0.00,0.000,,99.99,99.99,99.99,0,0,0*21
$ | 2017-04-03 | 18:45 | 42828.7811 | Surface Ops | SBE41 Message | [5 empty] | 0.19 | 0.19 | 0.17565 | -0.00067 | 0 | -0.003333 | 0.004564 | 3
$ | 2017-04-03 | 18:45 | 42828.7811 | Surface Ops | RecMode false, PID Off, Stopped, Closed, Scend sub: Outside Band, depthNum = 0 | 0.19 | 159.0659 | 33 | 0.135
$ | 2017-04-03 | 18:45 | 42828.7811 | Surface Ops | RecMode false, PID Off, Stopped, Closed, Scend sub: Outside Band, depthNum = 0 | 0.19 | 159.0659 | 33 | 0.135
$ | 2017-04-03 | 18:45 | 42828.7811 | Surface Ops | SBE41 Message | [5 empty] | 0.18 | 0.18 | 0.17822 | -0.000294 | 0.003333 | 0.001667 | 0.004574 | 3
$ | 2017-04-03 | 18:45 | 42828.7812 | Surface Ops | RecMode false, PID Off, Stopped, Closed, Scend sub: Outside Band, depthNum = 0 | 0.18 | 159.0659 | 33 | 0.13375
$ | 2017-04-03 | 18:45 | 42828.7812 | Surface Ops | SBE41 Message | [5 empty] | 0.18 | 0.18 | 0.18066 | 1.5e-05 | 0 | 0.001667 | 0.004579 | 3
$ | 2017-04-03 | 18:45 | 42828.7812 | Surface Ops | RecMode false, PID Off, Stopped, Closed, Scend sub: Outside Band, depthNum = 0 | 0.18 | 159.0631 | 33 | 0.135
$ | 2017-04-03 | 18:45 | 42828.7812 | Surface Ops | SBE41 Message | [5 empty] | 0.18 | 0.18 | 0.18236 | 1.7e-05 | 0 | 0 | 0.004581 | 3
$ | 2017-04-03 | 18:45 | 42828.7812 | Surface Ops | RecMode false, PID Off, Stopped, Closed, Scend sub: Outside Band, depthNum = 0 | 0.18 | 159.066 | 33 | 0.13375
$ | 2017-04-03 | 18:45 | 42828.7813 | Surface Ops | SBE41 Message | [5 empty] | 0.19 | 0.19 | 0.18391 | -0.000262 | -0.003333 | -0.001667 | 0.004579 | 3
$ | 2017-04-03 | 18:45 | 42828.7813 | Surface Ops | RecMode false, PID Off, Stopped, Closed, Scend sub: Outside Band, depthNum = 0 | 0.19 | 159.0608 | 33 | 0.15375
$ | 2017-04-03 | 18:45 | 42828.7813 | Surface Ops | SBE41 Message | [5 empty] | 0.2 | 0.2 | 0.18441 | -0.000588 | -0.003333 | -0.003333 | 0.004573 | 3
$ | 2017-04-03 | 18:45 | 42828.7813 | Surface Ops | RecMode false, PID Off, Stopped, Closed, Scend sub: Outside Band, depthNum = 0 | 0.2 | 159.066 | 33 | 0.15625
$ | 2017-04-03 | 18:45 | 42828.7813 | Surface Ops | SBE41 Message | [5 empty] | 0.2 | 0.2 | 0.18335 | -0.000706 | 0 | -0.001667 | 0.004566 | 3
$ | 2017-04-03 | 18:45 | 42828.7813 | Surface Ops | RecMode false, PID Off, Stopped, Closed, Scend sub: Outside Band, depthNum = 0 | 0.2 | 159.0651 | 33 | 0.15375
$ | 2017-04-03 | 18:45 | 42828.7814 | Surface Ops | SBE41 Message | [5 empty] | 0.19 | 0.19 | 0.18278 | -0.00053 | 0.003333 | 0.001667 | 0.004556 | 3
$ | 2017-04-03 | 18:45 | 42828.7814 | Surface Ops | RecMode false, PID Off, Stopped, Closed, Scend sub: Outside Band, depthNum = 0 | 0.19 | 159.0652 | 33 | 0.135
$ | 2017-04-03 | 18:45 | 42828.7814 | Surface Ops | SBE41 Message | [5 empty] | 0.2 | 0.2 | 0.18507 | -0.000223 | -0.003333 | 0 | 0.004542 | 3
$ | 2017-04-03 | 18:45 | 42828.7814 | Surface Ops | RecMode false, PID Off, Stopped, Closed, Scend sub: Outside Band, depthNum = 0 | 0.2 | 159.0686 | 33 | 0.1325
$ | 2017-04-03 | 18:45 | 42828.7814 | Surface Ops | SBE41 Message | [5 empty] | 0.19 | 0.19 | 0.18978 | -4.2e-05 | 0.003333 | 0 | 0.004522 | 3
$ | 2017-04-03 | 18:45 | 42828.7815 | Surface Ops | RecMode false, PID Off, Stopped, Closed, Scend sub: Outside Band, depthNum = 0 | 0.19 | 159.0695 | 33 | 0.13375
$ | 2017-04-03 | 18:45 | 42828.7815 | Surface Ops | Sending PUBX,00
$ | 2017-04-03 | 18:45 | 42828.7815 | Surface Ops | SBE41 Message | [5 empty] | 0.2 | 0.2 | 0.19413 | -0.000141 | -0.003333 | 0 | 0.004496 | 3
$ | 2017-04-03 | 18:45 | 42828.7815 | Surface Ops | Lat,3648.17623,N,Lon,12147.28440,W,SVs,0
$ | 2017-04-03 | 18:45 | 42828.7815 | Surface Ops | EVK7 GPS Message | [32 empty] | UBX,00,184525.00,3648.17623,N,12147.28440,W,-28.626,NF,8165486,5773871,0.000,0.00,0.000,,99.99,99.99,99.99,0,0,0*2F
$ | 2017-04-03 | 18:45 | 42828.7815 | Surface Ops | SBE41 Message | [5 empty] | 0.2 | 0.2 | 0.19596 | -0.000491 | 0 | -0.001667 | 0.004462 | 3
$ | 2017-04-03 | 18:45 | 42828.7815 | Surface Ops | RecMode false, PID Off, Stopped, Closed, Scend sub: Outside Band, depthNum = 0 | 0.2 | 159.0652 | 33 | 0.13125
$ | 2017-04-03 | 18:45 | 42828.7815 | Surface Ops | RecMode false, PID Off, Stopped, Closed, Scend sub: Outside Band, depthNum = 0 | 0.2 | 159.0652 | 33 | 0.13125
$ | 2017-04-03 | 18:45 | 42828.7815 | Surface Ops | SBE41 Message | [5 empty] | 0.21 | 0.21 | 0.19578 | -0.000897 | -0.003333 | -0.001667 | 0.004419 | 3
$ | 2017-04-03 | 18:45 | 42828.7816 | Surface Ops | RecMode false, PID Off, Stopped, Closed, Scend sub: Outside Band, depthNum = 0 | 0.21 | 159.0645 | 33 | 0.15125
$ | 2017-04-03 | 18:45 | 42828.7816 | Surface Ops | PTH Message | [13 empty] | 765.4609 | 22.4167 | 23.9568 | 22.6272
$ | 2017-04-03 | 18:45 | 42828.7816 | Surface Ops | SBE41 Message | [5 empty] | 0.2 | 0.2 | 0.19548 | -0.001082 | 0.003333 | 0 | 0.004359 | 3
$ | 2017-04-03 | 18:45 | 42828.7816 | Surface Ops | RecMode false, PID Off, Stopped, Closed, Scend sub: Outside Band, depthNum = 0 | 0.2 | 159.0634 | 33 | 0.1325
$ | 2017-04-03 | 18:46 | 42828.7816 | Surface Ops | SBE41 Message | [5 empty] | 0.21 | 0.21 | 0.1963 | -0.000907 | -0.003333 | 0 | 0.004265 | 3
$ | 2017-04-03 | 18:46 | 42828.7816 | Surface Ops | RecMode false, PID Off, Stopped, Closed, Scend sub: Outside Band, depthNum = 0 | 0.21 | 159.0634 | 33 | 0.1325
$ | 2017-04-03 | 18:46 | 42828.7816 | Surface Ops | SBE41 Message | [5 empty] | 0.19 | 0.19 | 0.19854 | -0.000517 | 0.006667 | 0.001667 | 0.004082 | 3
$ | 2017-04-03 | 18:46 | 42828.7817 | Surface Ops | RecMode false, PID Off, Stopped, Closed, Scend sub: Outside Band, depthNum = 0 | 0.19 | 159.0664 | 33 | 0.135
$ | 2017-04-03 | 18:46 | 42828.7817 | Surface Ops | SBE41 Message | [5 empty] | 0.2 | 0.2 | 0.20144 | -0.000227 | -0.003333 | 0.001667 | 0.003242 | 3
$ | 2017-04-03 | 18:46 | 42828.7817 | Surface Ops | RecMode false, PID Off, Stopped, Closed, Scend sub: Outside Band, depthNum = 0 | 0.2 | 159.0648 | 32.975 | 0.15625
$ | 2017-04-03 | 18:46 | 42828.7817 | Surface Ops | SBE41 Message | [5 empty] | 0.21 | 0.21 | 0.20346 | -0.000241 | -0.003333 | -0.003333 | 0.002381 | 3
$ | 2017-04-03 | 18:46 | 42828.7817 | Surface Ops | RecMode false, PID Off, Stopped, Closed, Scend sub: Outside Band, depthNum = 0 | 0.21 | 159.0631 | 33 | 0.14
$ | 2017-04-03 | 18:46 | 42828.7817 | Surface Ops | SBE41 Message | [5 empty] | 0.19 | 0.19 | 0.2035 | -0.000476 | 0.006667 | 0.001667 | 0.001497 | 3
$ | 2017-04-03 | 18:46 | 42828.7818 | Surface Ops | RecMode false, PID Off, Stopped, Closed, Scend sub: Outside Band, depthNum = 0 | 0.19 | 159.0631 | 33 | 0.14
$ | 2017-04-03 | 18:46 | 42828.7818 | Surface Ops | SBE41 Message | [5 empty] | 0.22 | 0.22 | 0.2019 | -0.000663 | -0.01 | -0.001667 | 0.000677 | 3
$ | 2017-04-03 | 18:46 | 42828.7818 | Surface Ops | RecMode false, PID Off, Stopped, Closed, Scend sub: Outside Band, depthNum = 0 | 0.22 | 159.0632 | 33 | 0.135
$ | 2017-04-03 | 18:46 | 42828.7818 | Surface Ops | SBE41 Message | [5 empty] | 0.21 | 0.21 | 0.20041 | -0.000591 | 0.003333 | -0.003333 | 5.7e-05 | 3
$ | 2017-04-03 | 18:46 | 42828.7818 | Surface Ops | RecMode false, PID Off, Stopped, Closed, Scend sub: Outside Band, depthNum = 0 | 0.21 | 159.0632 | 33 | 0.135
$ | 2017-04-03 | 18:46 | 42828.7819 | Surface Ops | Sending PUBX,00
$ | 2017-04-03 | 18:46 | 42828.7818 | Surface Ops | SBE41 Message | [5 empty] | 0.19 | 0.19 | 0.20052 | -0.000281 | 0.006667 | 0.005 | -0.000286 | 3
$ | 2017-04-03 | 18:46 | 42828.7819 | Surface Ops | SBE41 Message | [5 empty] | 0.2 | 0.2 | 0.20214 | 6.6e-05 | -0.003333 | 0.001667 | -0.000408 | 3
$ | 2017-04-03 | 18:46 | 42828.7819 | Surface Ops | Lat,3648.17623,N,Lon,12147.28440,W,SVs,0
$ | 2017-04-03 | 18:46 | 42828.7819 | Surface Ops | EVK7 GPS Message | [32 empty] | UBX,00,184600.00,3648.17623,N,12147.28440,W,-28.626,NF,8165498,5773879,0.000,0.00,0.000,,99.99,99.99,99.99,0,0,0*2C
$ | 2017-04-03 | 18:46 | 42828.7819 | Surface Ops | RecMode false, PID Off, Stopped, Closed, Scend sub: Outside Band, depthNum = 0 | 0.2 | 159.065 | 33 | 0.13625
$ | 2017-04-03 | 18:46 | 42828.7819 | Surface Ops | RecMode false, PID Off, Stopped, Closed, Scend sub: Outside Band, depthNum = 0 | 0.2 | 159.064 | 33 | 0.15
$ | 2017-04-03 | 18:46 | 42828.7819 | Surface Ops | SBE41 Message | [5 empty] | 0.19 | 0.19 | 0.20443 | 0.000227 | 0.003333 | 0 | -0.000429 | 3
$ | 2017-04-03 | 18:46 | 42828.7819 | Surface Ops | RecMode false, PID Off, Stopped, Closed, Scend sub: Outside Band, depthNum = 0 | 0.19 | 159.0641 | 33 | 0.15125
$ | 2017-04-03 | 18:46 | 42828.7819 | Surface Ops | SBE41 Message | [5 empty] | 0.2 | 0.2 | 0.20579 | 9.7e-05 | -0.003333 | 0 | -0.000425 | 3
$ | 2017-04-03 | 18:46 | 42828.782 | Surface Ops | RecMode false, PID Off, Stopped, Closed, Scend sub: Outside Band, depthNum = 0 | 0.2 | 159.0681 | 33 | 0.13375
$ | 2017-04-03 | 18:46 | 42828.782 | Surface Ops | SBE41 Message | [5 empty] | 0.21 | 0.21 | 0.20415 | -0.00022 | -0.003333 | -0.003333 | -0.000415 | 3
$ | 2017-04-03 | 18:46 | 42828.782 | Surface Ops | RecMode false, PID Off, Stopped, Closed, Scend sub: Outside Band, depthNum = 0 | 0.21 | 159.0656 | 33 | 0.135
$ | 2017-04-03 | 18:46 | 42828.782 | Surface Ops | SBE41 Message | [5 empty] | 0.21 | 0.21 | 0.20017 | -0.000426 | 0 | -0.001667 | -0.000399 | 3
$ | 2017-04-03 | 18:46 | 42828.7821 | Surface Ops | RecMode false, PID Off, Stopped, Closed, Scend sub: Outside Band, depthNum = 0 | 0.21 | 159.0674 | 33 | 0.135
$ | 2017-04-03 | 18:46 | 42828.7821 | Surface Ops | SBE41 Message | [5 empty] | 0.21 | 0.21 | 0.19722 | -0.000271 | 0 | 0 | -0.000379 | 3
$ | 2017-04-03 | 18:46 | 42828.7821 | Surface Ops | RecMode false, PID Off, Stopped, Closed, Scend sub: Outside Band, depthNum = 0 | 0.21 | 159.0635 | 33 | 0.13375
$ | 2017-04-03 | 18:46 | 42828.7821 | Surface Ops | SBE41 Message | [5 empty] | 0.2 | 0.2 | 0.19763 | 0.000179 | 0.003333 | 0.001667 | -0.000359 | 3
$ | 2017-04-03 | 18:46 | 42828.7821 | Surface Ops | RecMode false, PID Off, Stopped, Closed, Scend sub: Outside Band, depthNum = 0 | 0.2 | 159.0611 | 33 | 0.13375
$ | 2017-04-03 | 18:46 | 42828.7821 | Surface Ops | SBE41 Message | [5 empty] | 0.22 | 0.22 | 0.20104 | 0.000594 | -0.006667 | -0.001667 | -0.000343 | 3
$ | 2017-04-03 | 18:46 | 42828.7822 | Surface Ops | SBE41 Message | [5 empty] | 0.2 | 0.2 | 0.2052 | 0.000646 | 0.006667 | 0 | -0.000333 | 3
$ | 2017-04-03 | 18:46 | 42828.7822 | Surface Ops | RecMode false, PID Off, Stopped, Closed, Scend sub: Outside Band, depthNum = 0 | 0.2 | 159.0625 | 33 | 0.1525
$ | 2017-04-03 | 18:46 | 42828.7822 | Surface Ops | RecMode false, PID Off, Stopped, Closed, Scend sub: Outside Band, depthNum = 0 | 0.2 | 159.0625 | 33 | 0.135
$ | 2017-04-03 | 18:46 | 42828.7822 | Surface Ops | SBE41 Message | [5 empty] | 0.21 | 0.21 | 0.20767 | 0.00024 | -0.003333 | 0.001667 | -0.000327 | 3
$ | 2017-04-03 | 18:46 | 42828.7822 | Surface Ops | SBE41 Message | [5 empty] | 0.22 | 0.22 | 0.20824 | -0.000394 | -0.003333 | -0.003333 | -0.000321 | 3
$ | 2017-04-03 | 18:46 | 42828.7822 | Surface Ops | RecMode false, PID Off, Stopped, Closed, Scend sub: Outside Band, depthNum = 0 | 0.22 | 159.0624 | 33 | 0.13375
$ | 2017-04-03 | 18:46 | 42828.7823 | Surface Ops | Sending PUBX,00
$ | 2017-04-03 | 18:46 | 42828.7823 | Surface Ops | PTH Message | [13 empty] | 763.9834 | 22.475 | 23.9568 | 22.6379
$ | 2017-04-03 | 18:46 | 42828.7823 | Surface Ops | SBE41 Message | [5 empty] | 0.2 | 0.2 | 0.20832 | -0.00085 | 0.006667 | 0.001667 | -0.000312 | 3
$ | 2017-04-03 | 18:46 | 42828.7823 | Surface Ops | Lat,3648.17623,N,Lon,12147.28440,W,SVs,0
$ | 2017-04-03 | 18:46 | 42828.7823 | Surface Ops | EVK7 GPS Message | [32 empty] | UBX,00,184634.00,3648.17623,N,12147.28440,W,-28.626,NF,8165509,5773887,0.000,0.00,0.000,,99.99,99.99,99.99,0,0,0*23
$ | 2017-04-03 | 18:46 | 42828.7823 | Surface Ops | RecMode false, PID Off, Stopped, Closed, Scend sub: Outside Band, depthNum = 0 | 0.2 | 159.0647 | 33 | 0.13375
$ | 2017-04-03 | 18:47 | 42828.7823 | Surface Ops | SBE41 Message | [5 empty] | 0.22 | 0.22 | 0.20861 | -0.000904 | -0.006667 | 0 | -0.000301 | 3
$ | 2017-04-03 | 18:47 | 42828.7823 | Surface Ops | RecMode false, PID Off, Stopped, Closed, Scend sub: Outside Band, depthNum = 0 | 0.22 | 159.0648 | 33 | 0.13375
$ | 2017-04-03 | 18:47 | 42828.7823 | Surface Ops | SBE41 Message | [5 empty] | 0.22 | 0.22 | 0.20913 | -0.000646 | 0 | -0.003333 | -0.000292 | 3
$ | 2017-04-03 | 18:47 | 42828.7823 | Surface Ops | RecMode false, PID Off, Stopped, Closed, Scend sub: Outside Band, depthNum = 0 | 0.22 | 159.0651 | 33 | 0.13125
$ | 2017-04-03 | 18:47 | 42828.7824 | Surface Ops | SBE41 Message | [5 empty] | 0.23 | 0.23 | 0.21002 | -0.000321 | -0.003333 | -0.001667 | -0.000288 | 3
$ | 2017-04-03 | 18:47 | 42828.7824 | Surface Ops | RecMode false, PID Off, Stopped, Closed, Scend sub: Outside Band, depthNum = 0 | 0.23 | 159.0664 | 33 | 0.13125
$ | 2017-04-03 | 18:47 | 42828.7824 | Surface Ops | SBE41 Message | [5 empty] | 0.21 | 0.21 | 0.21116 | -0.000138 | 0.006667 | 0.001667 | -0.000286 | 3
$ | 2017-04-03 | 18:47 | 42828.7824 | Surface Ops | RecMode false, PID Off, Stopped, Closed, Scend sub: Outside Band, depthNum = 0 | 0.21 | 159.0651 | 33 | 0.14875
$ | 2017-04-03 | 18:47 | 42828.7824 | Surface Ops | SBE41 Message | [5 empty] | 0.22 | 0.22 | 0.21289 | -0.000135 | -0.003333 | 0.001667 | -0.000282 | 3
$ | 2017-04-03 | 18:47 | 42828.7824 | Surface Ops | RecMode false, PID Off, Stopped, Closed, Scend sub: Outside Band, depthNum = 0 | 0.22 | 159.0645 | 33 | 0.15
$ | 2017-04-03 | 18:47 | 42828.7825 | Surface Ops | SBE41 Message | [5 empty] | 0.22 | 0.22 | 0.21598 | -0.000228 | 0 | -0.001667 | -0.000277 | 3
$ | 2017-04-03 | 18:47 | 42828.7825 | Surface Ops | RecMode false, PID Off, Stopped, Closed, Scend sub: Outside Band, depthNum = 0 | 0.22 | 159.0645 | 33 | 0.14875
$ | 2017-04-03 | 18:47 | 42828.7825 | Surface Ops | SBE41 Message | [5 empty] | 0.2 | 0.2 | 0.21918 | -0.000387 | 0.006667 | 0.003333 | -0.000274 | 3
$ | 2017-04-03 | 18:47 | 42828.7825 | Surface Ops | RecMode false, PID Off, Stopped, Closed, Scend sub: Outside Band, depthNum = 0 | 0.2 | 159.0648 | 33 | 0.13125
$ | 2017-04-03 | 18:47 | 42828.7825 | Surface Ops | SBE41 Message | [5 empty] | 0.21 | 0.21 | 0.22013 | -0.00061 | -0.003333 | 0.001667 | -0.000273 | 3
$ | 2017-04-03 | 18:47 | 42828.7825 | Surface Ops | RecMode false, PID Off, Stopped, Closed, Scend sub: Outside Band, depthNum = 0 | 0.21 | 159.0648 | 33 | 0.13125
$ | 2017-04-03 | 18:47 | 42828.7826 | Surface Ops | SBE41 Message | [5 empty] | 0.22 | 0.22 | 0.2188 | -0.000781 | -0.003333 | -0.003333 | -0.000271 | 3
$ | 2017-04-03 | 18:47 | 42828.7826 | Surface Ops | RecMode false, PID Off, Stopped, Closed, Scend sub: Outside Band, depthNum = 0 | 0.22 | 159.0647 | 33 | 0.1325
$ | 2017-04-03 | 18:47 | 42828.7826 | Surface Ops | SBE41 Message | [5 empty] | 0.22 | 0.22 | 0.21648 | -0.000754 | 0 | -0.001667 | -0.000265 | 3
$ | 2017-04-03 | 18:47 | 42828.7826 | Surface Ops | RecMode false, PID Off, Stopped, Closed, Scend sub: Outside Band, depthNum = 0 | 0.22 | 159.0632 | 33 | 0.13125
$ | 2017-04-03 | 18:47 | 42828.7826 | Surface Ops | Sending PUBX,00
$ | 2017-04-03 | 18:47 | 42828.7826 | Surface Ops | SBE41 Message | [5 empty] | 0.21 | 0.21 | 0.21368 | -0.000493 | 0.003333 | 0.001667 | -0.000256 | 3
$ | 2017-04-03 | 18:47 | 42828.7827 | Surface Ops | Lat,3648.17623,N,Lon,12147.28440,W,SVs,0
$ | 2017-04-03 | 18:47 | 42828.7827 | Surface Ops | EVK7 GPS Message | [32 empty] | UBX,00,184708.00,3648.17623,N,12147.28440,W,-28.626,NF,8165520,5773895,0.000,0.00,0.000,,99.99,99.99,99.99,0,0,0*25
$ | 2017-04-03 | 18:47 | 42828.7827 | Surface Ops | RecMode false, PID Off, Stopped, Closed, Scend sub: Outside Band, depthNum = 0 | 0.21 | 159.0654 | 33 | 0.13375
$ | 2017-04-03 | 18:47 | 42828.7827 | Surface Ops | SBE41 Message | [5 empty] | 0.22 | 0.22 | 0.21167 | -3.5e-05 | -0.003333 | 0 | -0.000243 | 3
$ | 2017-04-03 | 18:47 | 42828.7827 | Surface Ops | RecMode false, PID Off, Stopped, Closed, Scend sub: Outside Band, depthNum = 0 | 0.22 | 159.0629 | 33 | 0.135
$ | 2017-04-03 | 18:47 | 42828.7827 | Surface Ops | SBE41 Message | [5 empty] | 0.22 | 0.22 | 0.2123 | 0.00046 | 0 | -0.001667 | -0.000228 | 3
$ | 2017-04-03 | 18:47 | 42828.7827 | Surface Ops | RecMode false, PID Off, Stopped, Closed, Scend sub: Outside Band, depthNum = 0 | 0.22 | 159.0642 | 33 | 0.15375
$ | 2017-04-03 | 18:47 | 42828.7827 | Surface Ops | SBE41 Message | [5 empty] | 0.22 | 0.22 | 0.21468 | 0.000701 | 0 | 0 | -0.000214 | 3
$ | 2017-04-03 | 18:47 | 42828.7828 | Surface Ops | RecMode false, PID Off, Stopped, Closed, Scend sub: Outside Band, depthNum = 0 | 0.22 | 159.064 | 32.975 | 0.15125
$ | 2017-04-03 | 18:47 | 42828.7828 | Surface Ops | SBE41 Message | [5 empty] | 0.22 | 0.22 | 0.21624 | 0.000545 | 0 | 0 | -0.000202 | 3
$ | 2017-04-03 | 18:47 | 42828.7828 | Surface Ops | RecMode false, PID Off, Stopped, Closed, Scend sub: Outside Band, depthNum = 0 | 0.22 | 159.0589 | 33 | 0.15
$ | 2017-04-03 | 18:47 | 42828.7828 | Surface Ops | SBE41 Message | [5 empty] | 0.22 | 0.22 | 0.2168 | 0.000165 | 0 | 0 | -0.000195 | 3
$ | 2017-04-03 | 18:47 | 42828.7828 | Surface Ops | RecMode false, PID Off, Stopped, Closed, Scend sub: Outside Band, depthNum = 0 | 0.22 | 159.0622 | 33 | 0.1375
$ | 2017-04-03 | 18:47 | 42828.7829 | Surface Ops | SBE41 Message | [5 empty] | 0.22 | 0.22 | 0.21772 | -0.000195 | 0 | 0 | -0.000193 | 3
$ | 2017-04-03 | 18:47 | 42828.7829 | Surface Ops | RecMode false, PID Off, Stopped, Closed, Scend sub: Outside Band, depthNum = 0 | 0.22 | 159.0656 | 33 | 0.135
$ | 2017-04-03 | 18:47 | 42828.7829 | Surface Ops | SBE41 Message | [5 empty] | 0.22 | 0.22 | 0.21898 | -0.000421 | 0 | 0 | -0.000193 | 3
$ | 2017-04-03 | 18:47 | 42828.7829 | Surface Ops | RecMode false, PID Off, Stopped, Closed, Scend sub: Outside Band, depthNum = 0 | 0.22 | 159.0652 | 33 | 0.13375
$ | 2017-04-03 | 18:47 | 42828.7829 | Surface Ops | SBE41 Message | [5 empty] | 0.22 | 0.22 | 0.21976 | -0.000475 | 0 | 0 | -0.000193 | 3
$ | 2017-04-03 | 18:47 | 42828.7829 | Surface Ops | RecMode false, PID Off, Stopped, Closed, Scend sub: Outside Band, depthNum = 0 | 0.22 | 159.0643 | 33 | 0.1325
$ | 2017-04-03 | 18:47 | 42828.783 | Surface Ops | PTH Message | [13 empty] | 764.9883 | 22.4917 | 23.995 | 22.6057
$ | 2017-04-03 | 18:47 | 42828.783 | Surface Ops | SBE41 Message | [5 empty] | 0.23 | 0.23 | 0.21998 | -0.000397 | -0.003333 | -0.001667 | -0.000191 | 3
$ | 2017-04-03 | 18:47 | 42828.783 | Surface Ops | RecMode false, PID Off, Stopped, Closed, Scend sub: Outside Band, depthNum = 0 | 0.23 | 159.066 | 33 | 0.1325
$ | 2017-04-03 | 18:48 | 42828.783 | Surface Ops | SBE41 Message | [5 empty] | 0.22 | 0.22 | 0.22002 | -0.000306 | 0.003333 | 0 | -0.000189 | 3
$ | 2017-04-03 | 18:48 | 42828.783 | Surface Ops | RecMode false, PID Off, Stopped, Closed, Scend sub: Outside Band, depthNum = 0 | 0.22 | 159.0655 | 33 | 0.14875
$ | 2017-04-03 | 18:48 | 42828.783 | Surface Ops | Sending PUBX,00
$ | 2017-04-03 | 18:48 | 42828.783 | Surface Ops | SBE41 Message | [5 empty] | 0.22 | 0.22 | 0.22024 | -0.000255 | 0 | 0.001667 | -0.000188 | 3
$ | 2017-04-03 | 18:48 | 42828.7831 | Surface Ops | Lat,3648.17623,N,Lon,12147.28440,W,SVs,0
$ | 2017-04-03 | 18:48 | 42828.7831 | Surface Ops | EVK7 GPS Message | [32 empty] | UBX,00,184743.00,3648.17623,N,12147.28440,W,-28.626,NF,8165532,5773903,0.000,0.00,0.000,,99.99,99.99,99.99,0,0,0*27
$ | 2017-04-03 | 18:48 | 42828.7831 | Surface Ops | SBE41 Message | [5 empty] | 0.23 | 0.23 | 0.22102 | -0.000192 | -0.003333 | -0.001667 | -0.000191 | 3
$ | 2017-04-03 | 18:48 | 42828.7831 | Surface Ops | RecMode false, PID Off, Stopped, Closed, Scend sub: Outside Band, depthNum = 0 | 0.23 | 159.0637 | 32.975 | 0.15875
$ | 2017-04-03 | 18:48 | 42828.7831 | Surface Ops | RecMode false, PID Off, Stopped, Closed, Scend sub: Outside Band, depthNum = 0 | 0.23 | 159.0637 | 32.975 | 0.15875
$ | 2017-04-03 | 18:48 | 42828.7831 | Surface Ops | SBE41 Message | [5 empty] | 0.22 | 0.22 | 0.22228 | -0.000121 | 0.003333 | 0 | -0.000196 | 3
$ | 2017-04-03 | 18:48 | 42828.7831 | Surface Ops | RecMode false, PID Off, Stopped, Closed, Scend sub: Outside Band, depthNum = 0 | 0.22 | 159.0638 | 33 | 0.1325
$ | 2017-04-03 | 18:48 | 42828.7831 | Surface Ops | SBE41 Message | [5 empty] | 0.22 | 0.22 | 0.22315 | -0.000122 | 0 | 0.001667 | -0.000202 | 3
$ | 2017-04-03 | 18:48 | 42828.7831 | Surface Ops | RecMode false, PID Off, Stopped, Closed, Scend sub: Outside Band, depthNum = 0 | 0.22 | 159.0661 | 33 | 0.13375
$ | 2017-04-03 | 18:48 | 42828.7832 | Surface Ops | SBE41 Message | [5 empty] | 0.22 | 0.22 | 0.22328 | -0.000196 | 0 | 0 | -0.000204 | 3
$ | 2017-04-03 | 18:48 | 42828.7832 | Surface Ops | RecMode false, PID Off, Stopped, Closed, Scend sub: Outside Band, depthNum = 0 | 0.22 | 159.0632 | 33 | 0.1325
$ | 2017-04-03 | 18:48 | 42828.7832 | Surface Ops | SBE41 Message | [5 empty] | 0.22 | 0.22 | 0.22328 | -0.000258 | 0 | 0 | -0.000203 | 3
$ | 2017-04-03 | 18:48 | 42828.7832 | Surface Ops | RecMode false, PID Off, Stopped, Closed, Scend sub: Outside Band, depthNum = 0 | 0.22 | 159.0651 | 33 | 0.1325
$ | 2017-04-03 | 18:48 | 42828.7832 | Surface Ops | SBE41 Message | [5 empty] | 0.22 | 0.22 | 0.22315 | -0.000259 | 0 | 0 | -0.000201 | 3
$ | 2017-04-03 | 18:48 | 42828.7833 | Surface Ops | RecMode false, PID Off, Stopped, Closed, Scend sub: Outside Band, depthNum = 0 | 0.22 | 159.0666 | 33 | 0.1325
$ | 2017-04-03 | 18:48 | 42828.7833 | Surface Ops | SBE41 Message | [5 empty] | 0.23 | 0.23 | 0.22228 | -0.000199 | -0.003333 | -0.001667 | -0.000198 | 3
$ | 2017-04-03 | 18:48 | 42828.7833 | Surface Ops | RecMode false, PID Off, Stopped, Closed, Scend sub: Outside Band, depthNum = 0 | 0.23 | 159.0648 | 33 | 0.15125
$ | 2017-04-03 | 18:48 | 42828.7833 | Surface Ops | SBE41 Message | [5 empty] | 0.23 | 0.23 | 0.22104 | -7.7e-05 | 0 | -0.001667 | -0.000195 | 3
$ | 2017-04-03 | 18:48 | 42828.7833 | Surface Ops | RecMode false, PID Off, Stopped, Closed, Scend sub: Outside Band, depthNum = 0 | 0.23 | 159.0669 | 33 | 0.15125
$ | 2017-04-03 | 18:48 | 42828.7833 | Surface Ops | SBE41 Message | [5 empty] | 0.23 | 0.23 | 0.2205 | 7.9e-05 | 0 | 0 | -0.000193 | 3
$ | 2017-04-03 | 18:48 | 42828.7834 | Surface Ops | RecMode false, PID Off, Stopped, Closed, Scend sub: Outside Band, depthNum = 0 | 0.23 | 159.0623 | 33 | 0.1325
$ | 2017-04-03 | 18:48 | 42828.7834 | Surface Ops | SBE41 Message | [5 empty] | 0.22 | 0.22 | 0.2213 | 0.000203 | 0.003333 | 0.001667 | -0.000188 | 3
$ | 2017-04-03 | 18:48 | 42828.7834 | Surface Ops | RecMode false, PID Off, Stopped, Closed, Scend sub: Outside Band, depthNum = 0 | 0.22 | 159.0676 | 33 | 0.13375
$ | 2017-04-03 | 18:48 | 42828.7834 | Surface Ops | Sending PUBX,00
$ | 2017-04-03 | 18:48 | 42828.7834 | Surface Ops | SBE41 Message | [5 empty] | 0.22 | 0.22 | 0.22352 | 0.000239 | 0 | 0.001667 | -0.00018 | 3
$ | 2017-04-03 | 18:48 | 42828.7834 | Surface Ops | Lat,3648.17623,N,Lon,12147.28440,W,SVs,0
$ | 2017-04-03 | 18:48 | 42828.7834 | Surface Ops | EVK7 GPS Message | [32 empty] | UBX,00,184817.00,3648.17623,N,12147.28440,W,-28.626,NF,8165543,5773911,0.000,0.00,0.000,,99.99,99.99,99.99,0,0,0*2C
$ | 2017-04-03 | 18:48 | 42828.7834 | Surface Ops | SBE41 Message | [5 empty] | 0.24 | 0.24 | 0.2262 | 0.000137 | -0.006667 | -0.003333 | -0.00017 | 3
$ | 2017-04-03 | 18:48 | 42828.7834 | Surface Ops | RecMode false, PID Off, Stopped, Closed, Scend sub: Outside Band, depthNum = 0 | 0.24 | 159.0672 | 32.975 | 0.15
$ | 2017-04-03 | 18:48 | 42828.7835 | Surface Ops | RecMode false, PID Off, Stopped, Closed, Scend sub: Outside Band, depthNum = 0 | 0.24 | 159.0672 | 32.975 | 0.15
$ | 2017-04-03 | 18:48 | 42828.7835 | Surface Ops | SBE41 Message | [5 empty] | 0.23 | 0.23 | 0.22748 | -0.000125 | 0.003333 | -0.001667 | -0.00016 | 3
$ | 2017-04-03 | 18:48 | 42828.7835 | Surface Ops | RecMode false, PID Off, Stopped, Closed, Scend sub: Outside Band, depthNum = 0 | 0.23 | 159.0669 | 33 | 0.1375
$ | 2017-04-03 | 18:48 | 42828.7835 | Surface Ops | SBE41 Message | [5 empty] | 0.23 | 0.23 | 0.2267 | -0.000433 | 0 | 0.001667 | -0.000152 | 3
$ | 2017-04-03 | 18:48 | 42828.7835 | Surface Ops | RecMode false, PID Off, Stopped, Closed, Scend sub: Outside Band, depthNum = 0 | 0.23 | 159.0659 | 32.975 | 0.1525
$ | 2017-04-03 | 18:48 | 42828.7835 | Surface Ops | SBE41 Message | [5 empty] | 0.22 | 0.22 | 0.22582 | -0.000565 | 0.003333 | 0.001667 | -0.000147 | 3
$ | 2017-04-03 | 18:48 | 42828.7836 | Surface Ops | RecMode false, PID Off, Stopped, Closed, Scend sub: Outside Band, depthNum = 0 | 0.22 | 159.0642 | 32.975 | 0.15125
$ | 2017-04-03 | 18:48 | 42828.7836 | Surface Ops | SBE41 Message | [5 empty] | 0.24 | 0.24 | 0.22706 | -0.000441 | -0.006667 | -0.001667 | -0.000144 | 3
$ | 2017-04-03 | 18:48 | 42828.7836 | Surface Ops | RecMode false, PID Off, Stopped, Closed, Scend sub: Outside Band, depthNum = 0 | 0.24 | 159.0644 | 33 | 0.15
$ | 2017-04-03 | 18:48 | 42828.7836 | Surface Ops | SBE41 Message | [5 empty] | 0.22 | 0.22 | 0.22942 | -0.000224 | 0.006667 | 0 | -0.000145 | 3
$ | 2017-04-03 | 18:48 | 42828.7836 | Surface Ops | RecMode false, PID Off, Stopped, Closed, Scend sub: Outside Band, depthNum = 0 | 0.22 | 159.0653 | 33 | 0.1325
$ | 2017-04-03 | 18:48 | 42828.7837 | Surface Ops | PTH Message | [13 empty] | 765.4187 | 22.55 | 24.0331 | 22.595
$ | 2017-04-03 | 18:48 | 42828.7836 | Surface Ops | SBE41 Message | [5 empty] | 0.23 | 0.23 | 0.2302 | -0.000123 | -0.003333 | 0.001667 | -0.000145 | 3
$ | 2017-04-03 | 18:48 | 42828.7837 | Surface Ops | RecMode false, PID Off, Stopped, Closed, Scend sub: Outside Band, depthNum = 0 | 0.23 | 159.0612 | 33 | 0.1325
$ | 2017-04-03 | 18:49 | 42828.7837 | Surface Ops | SBE41 Message | [5 empty] | 0.22 | 0.22 | 0.22928 | -0.000173 | 0.003333 | 0 | -0.000142 | 3
$ | 2017-04-03 | 18:49 | 42828.7837 | Surface Ops | RecMode false, PID Off, Stopped, Closed, Scend sub: Outside Band, depthNum = 0 | 0.22 | 159.0612 | 33 | 0.1325
$ | 2017-04-03 | 18:49 | 42828.7837 | Surface Ops | SBE41 Message | [5 empty] | 0.22 | 0.22 | 0.22852 | -0.000264 | 0 | 0.001667 | -0.000139 | 3
$ | 2017-04-03 | 18:49 | 42828.7837 | Surface Ops | RecMode false, PID Off, Stopped, Closed, Scend sub: Outside Band, depthNum = 0 | 0.22 | 159.0632 | 32.975 | 0.1575
$ | 2017-04-03 | 18:49 | 42828.7838 | Surface Ops | SBE41 Message | [5 empty] | 0.23 | 0.23 | 0.22816 | -0.000271 | -0.003333 | -0.001667 | -0.000134 | 3
$ | 2017-04-03 | 18:49 | 42828.7838 | Surface Ops | RecMode false, PID Off, Stopped, Closed, Scend sub: Outside Band, depthNum = 0 | 0.23 | 159.0639 | 32.975 | 0.13375
$ | 2017-04-03 | 18:49 | 42828.7838 | Surface Ops | Sending PUBX,00
$ | 2017-04-03 | 18:49 | 42828.7838 | Surface Ops | SBE41 Message | [5 empty] | 0.22 | 0.22 | 0.22706 | -0.00014 | 0.003333 | 0 | -0.000129 | 3
$ | 2017-04-03 | 18:49 | 42828.7838 | Surface Ops | SBE41 Message | [5 empty] | 0.24 | 0.24 | 0.22522 | 8.1e-05 | -0.006667 | -0.001667 | -0.000123 | 3
$ | 2017-04-03 | 18:49 | 42828.7838 | Surface Ops | Lat,3648.17623,N,Lon,12147.28440,W,SVs,0
$ | 2017-04-03 | 18:49 | 42828.7838 | Surface Ops | EVK7 GPS Message | [32 empty] | UBX,00,184851.00,3648.17623,N,12147.28440,W,-28.626,NF,8165554,5773919,0.000,0.00,0.000,,99.99,99.99,99.99,0,0,0*20
$ | 2017-04-03 | 18:49 | 42828.7838 | Surface Ops | RecMode false, PID Off, Stopped, Closed, Scend sub: Outside Band, depthNum = 0 | 0.24 | 159.0648 | 33 | 0.13375
$ | 2017-04-03 | 18:49 | 42828.7838 | Surface Ops | RecMode false, PID Off, Stopped, Closed, Scend sub: Outside Band, depthNum = 0 | 0.24 | 159.0648 | 33 | 0.13375
$ | 2017-04-03 | 18:49 | 42828.7839 | Surface Ops | SBE41 Message | [5 empty] | 0.22 | 0.22 | 0.2238 | 0.000274 | 0.006667 | 0 | -0.000118 | 3
$ | 2017-04-03 | 18:49 | 42828.7839 | Surface Ops | RecMode false, PID Off, Stopped, Closed, Scend sub: Outside Band, depthNum = 0 | 0.22 | 159.0637 | 33 | 0.1325
$ | 2017-04-03 | 18:49 | 42828.7839 | Surface Ops | SBE41 Message | [5 empty] | 0.22 | 0.22 | 0.2238 | 0.000377 | 0 | 0.003333 | -0.000117 | 3
$ | 2017-04-03 | 18:49 | 42828.7839 | Surface Ops | RecMode false, PID Off, Stopped, Closed, Scend sub: Outside Band, depthNum = 0 | 0.22 | 159.0637 | 33 | 0.1325
$ | 2017-04-03 | 18:49 | 42828.7839 | Surface Ops | SBE41 Message | [5 empty] | 0.23 | 0.23 | 0.2252 | 0.000409 | -0.003333 | -0.001667 | -0.000118 | 3
$ | 2017-04-03 | 18:49 | 42828.784 | Surface Ops | RecMode false, PID Off, Stopped, Closed, Scend sub: Outside Band, depthNum = 0 | 0.23 | 159.0638 | 32.975 | 0.15125
$ | 2017-04-03 | 18:49 | 42828.784 | Surface Ops | SBE41 Message | [5 empty] | 0.21 | 0.21 | 0.22682 | 0.000346 | 0.006667 | 0.001667 | -0.00012 | 3
$ | 2017-04-03 | 18:49 | 42828.784 | Surface Ops | RecMode false, PID Off, Stopped, Closed, Scend sub: Outside Band, depthNum = 0 | 0.21 | 159.067 | 33 | 0.1325
$ | 2017-04-03 | 18:49 | 42828.784 | Surface Ops | SBE41 Message | [5 empty] | 0.22 | 0.22 | 0.22707 | 0.000141 | -0.003333 | 0.001667 | -0.000118 | 3
$ | 2017-04-03 | 18:49 | 42828.784 | Surface Ops | RecMode false, PID Off, Stopped, Closed, Scend sub: Outside Band, depthNum = 0 | 0.22 | 159.066 | 33 | 0.13375
$ | 2017-04-03 | 18:49 | 42828.784 | Surface Ops | SBE41 Message | [5 empty] | 0.22 | 0.22 | 0.22554 | -0.000125 | 0 | -0.001667 | -0.00011 | 3
$ | 2017-04-03 | 18:49 | 42828.7841 | Surface Ops | RecMode false, PID Off, Stopped, Closed, Scend sub: Outside Band, depthNum = 0 | 0.22 | 159.066 | 33 | 0.1325
$ | 2017-04-03 | 18:49 | 42828.7841 | Surface Ops | SBE41 Message | [5 empty] | 0.21 | 0.21 | 0.2233 | -0.000253 | 0.003333 | 0.001667 | -9.6e-05 | 3
$ | 2017-04-03 | 18:49 | 42828.7841 | Surface Ops | RecMode false, PID Off, Stopped, Closed, Scend sub: Outside Band, depthNum = 0 | 0.21 | 159.0649 | 33 | 0.15
$ | 2017-04-03 | 18:49 | 42828.7841 | Surface Ops | SBE41 Message | [5 empty] | 0.23 | 0.23 | 0.22112 | -0.000139 | -0.006667 | -0.001667 | -8e-05 | 3
$ | 2017-04-03 | 18:49 | 42828.7841 | Surface Ops | RecMode false, PID Off, Stopped, Closed, Scend sub: Outside Band, depthNum = 0 | 0.23 | 159.0628 | 32.975 | 0.14625
$ | 2017-04-03 | 18:49 | 42828.7841 | Surface Ops | SBE41 Message | [5 empty] | 0.23 | 0.23 | 0.21917 | 0.000155 | 0 | -0.003333 | -6.3e-05 | 3
$ | 2017-04-03 | 18:49 | 42828.7842 | Surface Ops | RecMode false, PID Off, Stopped, Closed, Scend sub: Outside Band, depthNum = 0 | 0.23 | 159.0632 | 32.975 | 0.15375
$ | 2017-04-03 | 18:49 | 42828.7842 | Surface Ops | Sending PUBX,00
$ | 2017-04-03 | 18:49 | 42828.7842 | Surface Ops | SBE41 Message | [5 empty] | 0.23 | 0.23 | 0.218 | 0.000479 | 0 | 0 | -4.7e-05 | 3
$ | 2017-04-03 | 18:49 | 42828.7842 | Surface Ops | SBE41 Message | [5 empty] | 0.25 | 0.25 | 0.21824 | 0.000675 | -0.006667 | -0.003333 | -3.2e-05 | 3
$ | 2017-04-03 | 18:49 | 42828.7842 | Surface Ops | Lat,3648.17623,N,Lon,12147.28440,W,SVs,0
$ | 2017-04-03 | 18:49 | 42828.7842 | Surface Ops | EVK7 GPS Message | [32 empty] | UBX,00,184925.00,3648.17623,N,12147.28440,W,-28.626,NF,8165566,5773927,0.000,0.00,0.000,,99.99,99.99,99.99,0,0,0*2E
$ | 2017-04-03 | 18:49 | 42828.7842 | Surface Ops | RecMode false, PID Off, Stopped, Closed, Scend sub: Outside Band, depthNum = 0 | 0.25 | 159.0621 | 33 | 0.13375
$ | 2017-04-03 | 18:49 | 42828.7842 | Surface Ops | RecMode false, PID Off, Stopped, Closed, Scend sub: Outside Band, depthNum = 0 | 0.25 | 159.0662 | 33 | 0.13375
$ | 2017-04-03 | 18:49 | 42828.7842 | Surface Ops | SBE41 Message | [5 empty] | 0.23 | 0.23 | 0.22045 | 0.000661 | 0.006667 | 0 | -2.1e-05 | 3
$ | 2017-04-03 | 18:49 | 42828.7843 | Surface Ops | RecMode false, PID Off, Stopped, Closed, Scend sub: Outside Band, depthNum = 0 | 0.23 | 159.063 | 33 | 0.13375
$ | 2017-04-03 | 18:49 | 42828.7843 | Surface Ops | SBE41 Message | [5 empty] | 0.24 | 0.24 | 0.22466 | 0.000441 | -0.003333 | 0.001667 | -1.6e-05 | 3
$ | 2017-04-03 | 18:49 | 42828.7843 | Surface Ops | RecMode false, PID Off, Stopped, Closed, Scend sub: Outside Band, depthNum = 0 | 0.24 | 159.0645 | 33 | 0.135
$ | 2017-04-03 | 18:49 | 42828.7843 | Surface Ops | SBE41 Message | [5 empty] | 0.24 | 0.24 | 0.22976 | 4.3e-05 | 0 | -0.001667 | -1.8e-05 | 3
$ | 2017-04-03 | 18:49 | 42828.7843 | Surface Ops | PTH Message | [13 empty] | 765.3188 | 22.3917 | 24.0331 | 22.5843
$ | 2017-04-03 | 18:49 | 42828.7843 | Surface Ops | SBE41 Message | [5 empty] | 0.23 | 0.23 | 0.23428 | -0.000482 | 0.003333 | 0.001667 | -2.5e-05 | 3
$ | 2017-04-03 | 18:49 | 42828.7843 | Surface Ops | RecMode false, PID Off, Stopped, Closed, Scend sub: Outside Band, depthNum = 0 | 0.23 | 159.0634 | 33 | 0.13375
$ | 2017-04-03 | 18:50 | 42828.7844 | Surface Ops | RecMode false, PID Off, Stopped, Closed, Scend sub: Outside Band, depthNum = 0 | 0.23 | 159.064 | 33 | 0.15125
$ | 2017-04-03 | 18:50 | 42828.7844 | Surface Ops | SBE41 Message | [5 empty] | 0.24 | 0.24 | 0.23705 | -0.001014 | -0.003333 | 0 | -3.5e-05 | 3
$ | 2017-04-03 | 18:50 | 42828.7844 | Surface Ops | SBE41 Message | [5 empty] | 0.24 | 0.24 | 0.23782 | -0.00137 | 0 | -0.001667 | -4.4e-05 | 3
$ | 2017-04-03 | 18:50 | 42828.7844 | Surface Ops | RecMode false, PID Off, Stopped, Closed, Scend sub: Outside Band, depthNum = 0 | 0.24 | 159.0616 | 32.975 | 0.1525
$ | 2017-04-03 | 18:50 | 42828.7844 | Surface Ops | SBE41 Message | [5 empty] | 0.24 | 0.24 | 0.23748 | -0.00141 | 0 | 0 | -5.4e-05 | 3
$ | 2017-04-03 | 18:50 | 42828.7844 | Surface Ops | RecMode false, PID Off, Stopped, Closed, Scend sub: Outside Band, depthNum = 0 | 0.24 | 159.0624 | 33 | 0.135
$ | 2017-04-03 | 18:50 | 42828.7845 | Surface Ops | SBE41 Message | [5 empty] | 0.23 | 0.23 | 0.23694 | -0.001132 | 0.003333 | 0.001667 | -6.3e-05 | 3
$ | 2017-04-03 | 18:50 | 42828.7845 | Surface Ops | RecMode false, PID Off, Stopped, Closed, Scend sub: Outside Band, depthNum = 0 | 0.23 | 159.0653 | 33 | 0.13375
$ | 2017-04-03 | 18:50 | 42828.7845 | Surface Ops | SBE41 Message | [5 empty] | 0.23 | 0.23 | 0.23684 | -0.000674 | 0 | 0.001667 | -7.2e-05 | 3
$ | 2017-04-03 | 18:50 | 42828.7845 | Surface Ops | RecMode false, PID Off, Stopped, Closed, Scend sub: Outside Band, depthNum = 0 | 0.23 | 159.0619 | 33 | 0.13375
$ | 2017-04-03 | 18:50 | 42828.7846 | Surface Ops | SBE41 Message | [5 empty] | 0.22 | 0.22 | 0.23746 | -0.000243 | 0.003333 | 0.001667 | -8.2e-05 | 3
$ | 2017-04-03 | 18:50 | 42828.7846 | Surface Ops | RecMode false, PID Off, Stopped, Closed, Scend sub: Outside Band, depthNum = 0 | 0.22 | 159.0666 | 33 | 0.1325
$ | 2017-04-03 | 18:50 | 42828.7846 | Surface Ops | Sending PUBX,00
$ | 2017-04-03 | 18:50 | 42828.7846 | Surface Ops | SBE41 Message | [5 empty] | 0.25 | 0.25 | 0.23767 | -5e-06 | -0.01 | -0.003333 | -9.1e-05 | 3
$ | 2017-04-03 | 18:50 | 42828.7846 | Surface Ops | Lat,3648.17623,N,Lon,12147.28440,W,SVs,0
$ | 2017-04-03 | 18:50 | 42828.7846 | Surface Ops | EVK7 GPS Message | [32 empty] | UBX,00,185000.00,3648.17623,N,12147.28440,W,-28.626,NF,8165578,5773936,0.000,0.00,0.000,,99.99,99.99,99.99,0,0,0*2E
$ | 2017-04-03 | 18:50 | 42828.7846 | Surface Ops | RecMode false, PID Off, Stopped, Closed, Scend sub: Outside Band, depthNum = 0 | 0.25 | 159.0633 | 33 | 0.1325
$ | 2017-04-03 | 18:50 | 42828.7846 | Surface Ops | SBE41 Message | [5 empty] | 0.24 | 0.24 | 0.23602 | 2.5e-05 | 0.003333 | -0.003333 | -9.6e-05 | 3
$ | 2017-04-03 | 18:50 | 42828.7846 | Surface Ops | RecMode false, PID Off, Stopped, Closed, Scend sub: Outside Band, depthNum = 0 | 0.24 | 159.0654 | 33 | 0.14875
$ | 2017-04-03 | 18:50 | 42828.7847 | Surface Ops | SBE41 Message | [5 empty] | 0.22 | 0.22 | 0.233 | 4e-06 | 0.006667 | 0.005 | -9.7e-05 | 3
$ | 2017-04-03 | 18:50 | 42828.7847 | Surface Ops | RecMode false, PID Off, Stopped, Closed, Scend sub: Outside Band, depthNum = 0 | 0.22 | 159.0623 | 32.975 | 0.14875
$ | 2017-04-03 | 18:50 | 42828.7847 | Surface Ops | SBE41 Message | [5 empty] | 0.23 | 0.23 | 0.23128 | 0.000116 | -0.003333 | 0.001667 | -9.2e-05 | 3
$ | 2017-04-03 | 18:50 | 42828.7847 | Surface Ops | RecMode false, PID Off, Stopped, Closed, Scend sub: Outside Band, depthNum = 0 | 0.23 | 159.0642 | 33 | 0.15
$ | 2017-04-03 | 18:50 | 42828.7847 | Surface Ops | SBE41 Message | [5 empty] | 0.23 | 0.23 | 0.23265 | 0.000348 | 0 | -0.001667 | -8.8e-05 | 3
$ | 2017-04-03 | 18:50 | 42828.7847 | Surface Ops | RecMode false, PID Off, Stopped, Closed, Scend sub: Outside Band, depthNum = 0 | 0.23 | 159.0614 | 33 | 0.13125
$ | 2017-04-03 | 18:50 | 42828.7848 | Surface Ops | SBE41 Message | [5 empty] | 0.24 | 0.24 | 0.23483 | 0.000488 | -0.003333 | -0.001667 | -8.8e-05 | 3
$ | 2017-04-03 | 18:50 | 42828.7848 | Surface Ops | RecMode false, PID Off, Stopped, Closed, Scend sub: Outside Band, depthNum = 0 | 0.24 | 159.0631 | 33 | 0.13125
$ | 2017-04-03 | 18:50 | 42828.7848 | Surface Ops | SBE41 Message | [5 empty] | 0.25 | 0.25 | 0.23417 | 0.000378 | -0.003333 | -0.003333 | -8.8e-05 | 3
$ | 2017-04-03 | 18:50 | 42828.7848 | Surface Ops | RecMode false, PID Off, Stopped, Closed, Scend sub: Outside Band, depthNum = 0 | 0.25 | 159.0611 | 33 | 0.13125
$ | 2017-04-03 | 18:50 | 42828.7848 | Surface Ops | SBE41 Message | [5 empty] | 0.23 | 0.23 | 0.23143 | 0.000122 | 0.006667 | 0.001667 | -8.7e-05 | 3
$ | 2017-04-03 | 18:50 | 42828.7848 | Surface Ops | RecMode false, PID Off, Stopped, Closed, Scend sub: Outside Band, depthNum = 0 | 0.23 | 159.0619 | 33 | 0.1325
$ | 2017-04-03 | 18:50 | 42828.7849 | Surface Ops | SBE41 Message | [5 empty] | 0.22 | 0.22 | 0.23072 | -2.9e-05 | 0.003333 | 0.005 | -8.7e-05 | 3
$ | 2017-04-03 | 18:50 | 42828.7849 | Surface Ops | RecMode false, PID Off, Stopped, Closed, Scend sub: Outside Band, depthNum = 0 | 0.22 | 159.0627 | 32.975 | 0.13125
$ | 2017-04-03 | 18:50 | 42828.7849 | Surface Ops | SBE41 Message | [5 empty] | 0.24 | 0.24 | 0.23354 | 1.9e-05 | -0.006667 | -0.001667 | -9e-05 | 3
$ | 2017-04-03 | 18:50 | 42828.7849 | Surface Ops | RecMode false, PID Off, Stopped, Closed, Scend sub: Outside Band, depthNum = 0 | 0.24 | 159.0637 | 32.975 | 0.14875
$ | 2017-04-03 | 18:50 | 42828.7849 | Surface Ops | SBE41 Message | [5 empty] | 0.24 | 0.24 | 0.237 | 0.000112 | 0 | -0.003333 | -9.5e-05 | 3
$ | 2017-04-03 | 18:50 | 42828.7849 | Surface Ops | RecMode false, PID Off, Stopped, Closed, Scend sub: Outside Band, depthNum = 0 | 0.24 | 159.0661 | 32.975 | 0.14875
$ | 2017-04-03 | 18:50 | 42828.785 | Surface Ops | Sending PUBX,00
$ | 2017-04-03 | 18:50 | 42828.785 | Surface Ops | SBE41 Message | [5 empty] | 0.23 | 0.23 | 0.23731 | 3e-05 | 0.003333 | 0.001667 | -0.000101 | 3
$ | 2017-04-03 | 18:50 | 42828.785 | Surface Ops | Lat,3648.17623,N,Lon,12147.28440,W,SVs,0
$ | 2017-04-03 | 18:50 | 42828.785 | Surface Ops | EVK7 GPS Message | [32 empty] | UBX,00,185034.00,3648.17623,N,12147.28440,W,-28.626,NF,8165590,5773944,0.000,0.00,0.000,,99.99,99.99,99.99,0,0,0*2A
$ | 2017-04-03 | 18:50 | 42828.785 | Surface Ops | RecMode false, PID Off, Stopped, Closed, Scend sub: Outside Band, depthNum = 0 | 0.23 | 159.0641 | 33 | 0.1375
$ | 2017-04-03 | 18:50 | 42828.785 | Surface Ops | SBE41 Message | [5 empty] | 0.25 | 0.25 | 0.23454 | -0.000234 | -0.006667 | -0.001667 | -0.000106 | 3
$ | 2017-04-03 | 18:50 | 42828.785 | Surface Ops | RecMode false, PID Off, Stopped, Closed, Scend sub: Outside Band, depthNum = 0 | 0.25 | 159.0661 | 33 | 0.13375
$ | 2017-04-03 | 18:50 | 42828.785 | Surface Ops | PTH Message | [13 empty] | 766.2512 | 22.5083 | 24.0713 | 22.5628
$ | 2017-04-03 | 18:50 | 42828.785 | Surface Ops | SBE41 Message | [5 empty] | 0.27 | 0.27 | 0.23269 | -0.000414 | -0.006667 | -0.006667 | -0.00011 | 3
$ | 2017-04-03 | 18:50 | 42828.7851 | Surface Ops | RecMode false, PID Off, Stopped, Closed, Scend sub: Outside Band, depthNum = 0 | 0.27 | 159.0667 | 32.975 | 0.14
$ | 2017-04-03 | 18:51 | 42828.7851 | Surface Ops | SBE41 Message | [5 empty] | 0.23 | 0.23 | 0.23398 | -0.000288 | 0.013333 | 0.003333 | -0.000114 | 3
$ | 2017-04-03 | 18:51 | 42828.7851 | Surface Ops | RecMode false, PID Off, Stopped, Closed, Scend sub: Outside Band, depthNum = 0 | 0.23 | 159.0646 | 33 | 0.13375
$ | 2017-04-03 | 18:51 | 42828.7851 | Surface Ops | SBE41 Message | [5 empty] | 0.25 | 0.25 | 0.2372 | 3e-05 | -0.006667 | 0.003333 | -0.000121 | 3
$ | 2017-04-03 | 18:51 | 42828.7851 | Surface Ops | RecMode false, PID Off, Stopped, Closed, Scend sub: Outside Band, depthNum = 0 | 0.25 | 159.0633 | 33 | 0.13375
$ | 2017-04-03 | 18:51 | 42828.7851 | Surface Ops | SBE41 Message | [5 empty] | 0.24 | 0.24 | 0.24169 | 0.000209 | 0.003333 | -0.001667 | -0.000132 | 3
$ | 2017-04-03 | 18:51 | 42828.7852 | Surface Ops | RecMode false, PID Off, Stopped, Closed, Scend sub: Outside Band, depthNum = 0 | 0.24 | 159.0633 | 33 | 0.15125
$ | 2017-04-03 | 18:51 | 42828.7852 | Surface Ops | SBE41 Message | [5 empty] | 0.23 | 0.23 | 0.24661 | -1.6e-05 | 0.003333 | 0.003333 | -0.000147 | 3
$ | 2017-04-03 | 18:51 | 42828.7852 | Surface Ops | RecMode false, PID Off, Stopped, Closed, Scend sub: Outside Band, depthNum = 0 | 0.23 | 159.0661 | 32.975 | 0.15125
$ | 2017-04-03 | 18:51 | 42828.7852 | Surface Ops | SBE41 Message | [5 empty] | 0.24 | 0.24 | 0.24873 | -0.000612 | -0.003333 | 0 | -0.00016 | 3
$ | 2017-04-03 | 18:51 | 42828.7852 | Surface Ops | RecMode false, PID Off, Stopped, Closed, Scend sub: Outside Band, depthNum = 0 | 0.24 | 159.0659 | 32.975 | 0.15125
$ | 2017-04-03 | 18:51 | 42828.7852 | Surface Ops | SBE41 Message | [5 empty] | 0.25 | 0.25 | 0.24666 | -0.001166 | -0.003333 | -0.003333 | -0.000168 | 3
$ | 2017-04-03 | 18:51 | 42828.7853 | Surface Ops | RecMode false, PID Off, Stopped, Closed, Scend sub: Outside Band, depthNum = 0 | 0.25 | 159.0623 | 33 | 0.15125
$ | 2017-04-03 | 18:51 | 42828.7853 | Surface Ops | SBE41 Message | [5 empty] | 0.23 | 0.23 | 0.24294 | -0.001242 | 0.006667 | 0.001667 | -0.00017 | 3
$ | 2017-04-03 | 18:51 | 42828.7853 | Surface Ops | RecMode false, PID Off, Stopped, Closed, Scend sub: Outside Band, depthNum = 0 | 0.23 | 159.0642 | 33 | 0.1325
$ | 2017-04-03 | 18:51 | 42828.7853 | Surface Ops | SBE41 Message | [5 empty] | 0.25 | 0.25 | 0.23994 | -0.0008 | -0.006667 | 0 | -0.000169 | 3
$ | 2017-04-03 | 18:51 | 42828.7853 | Surface Ops | RecMode false, PID Off, Stopped, Closed, Scend sub: Outside Band, depthNum = 0 | 0.25 | 159.0648 | 33 | 0.13375
$ | 2017-04-03 | 18:51 | 42828.7854 | Surface Ops | Sending PUBX,00
$ | 2017-04-03 | 18:51 | 42828.7854 | Surface Ops | SBE41 Message | [5 empty] | 0.24 | 0.24 | 0.23873 | -0.000102 | 0.003333 | -0.001667 | -0.000168 | 3
$ | 2017-04-03 | 18:51 | 42828.7854 | Surface Ops | Lat,3648.17623,N,Lon,12147.28440,W,SVs,0
$ | 2017-04-03 | 18:51 | 42828.7854 | Surface Ops | EVK7 GPS Message | [32 empty] | UBX,00,185109.00,3648.17623,N,12147.28440,W,-28.626,NF,8165602,5773953,0.000,0.00,0.000,,99.99,99.99,99.99,0,0,0*2B
$ | 2017-04-03 | 18:51 | 42828.7854 | Surface Ops | SBE41 Message | [5 empty] | 0.23 | 0.23 | 0.23944 | 0.000536 | 0.003333 | 0.003333 | -0.000167 | 3
$ | 2017-04-03 | 18:51 | 42828.7854 | Surface Ops | RecMode false, PID Off, Stopped, Closed, Scend sub: Outside Band, depthNum = 0 | 0.23 | 159.0619 | 33 | 0.13375
$ | 2017-04-03 | 18:51 | 42828.7854 | Surface Ops | RecMode false, PID Off, Stopped, Closed, Scend sub: Outside Band, depthNum = 0 | 0.23 | 159.0619 | 33 | 0.13375
$ | 2017-04-03 | 18:51 | 42828.7854 | Surface Ops | SBE41 Message | [5 empty] | 0.24 | 0.24 | 0.24066 | 0.000813 | -0.003333 | 0 | -0.000165 | 3
$ | 2017-04-03 | 18:51 | 42828.7854 | Surface Ops | RecMode false, PID Off, Stopped, Closed, Scend sub: Outside Band, depthNum = 0 | 0.24 | 159.0671 | 32.975 | 0.15125
$ | 2017-04-03 | 18:51 | 42828.7855 | Surface Ops | SBE41 Message | [5 empty] | 0.23 | 0.23 | 0.24112 | 0.000631 | 0.003333 | 0 | -0.000159 | 3
$ | 2017-04-03 | 18:51 | 42828.7855 | Surface Ops | RecMode false, PID Off, Stopped, Closed, Scend sub: Outside Band, depthNum = 0 | 0.23 | 159.0652 | 32.975 | 0.15
$ | 2017-04-03 | 18:51 | 42828.7855 | Surface Ops | SBE41 Message | [5 empty] | 0.25 | 0.25 | 0.24061 | 0.000224 | -0.006667 | -0.001667 | -0.00015 | 3
$ | 2017-04-03 | 18:51 | 42828.7855 | Surface Ops | RecMode false, PID Off, Stopped, Closed, Scend sub: Outside Band, depthNum = 0 | 0.25 | 159.0627 | 32.975 | 0.15
$ | 2017-04-03 | 18:51 | 42828.7855 | Surface Ops | SBE41 Message | [5 empty] | 0.24 | 0.24 | 0.239 | -8.9e-05 | 0.003333 | -0.001667 | -0.000134 | 3
$ | 2017-04-03 | 18:51 | 42828.7855 | Surface Ops | RecMode false, PID Off, Stopped, Closed, Scend sub: Outside Band, depthNum = 0 | 0.24 | 159.062 | 33 | 0.135
$ | 2017-04-03 | 18:51 | 42828.7856 | Surface Ops | SBE41 Message | [5 empty] | 0.24 | 0.24 | 0.23711 | -0.000143 | 0 | 0.001667 | -0.000113 | 3
$ | 2017-04-03 | 18:51 | 42828.7856 | Surface Ops | RecMode false, PID Off, Stopped, Closed, Scend sub: Outside Band, depthNum = 0 | 0.24 | 159.0622 | 33 | 0.1325
$ | 2017-04-03 | 18:51 | 42828.7856 | Surface Ops | SBE41 Message | [5 empty] | 0.23 | 0.23 | 0.23672 | 4.5e-05 | 0.003333 | 0.001667 | -9.1e-05 | 3
$ | 2017-04-03 | 18:51 | 42828.7856 | Surface Ops | RecMode false, PID Off, Stopped, Closed, Scend sub: Outside Band, depthNum = 0 | 0.23 | 159.0651 | 33 | 0.13375
$ | 2017-04-03 | 18:51 | 42828.7856 | Surface Ops | SBE41 Message | [5 empty] | 0.24 | 0.24 | 0.23832 | 0.000288 | -0.003333 | 0 | -7.3e-05 | 3
$ | 2017-04-03 | 18:51 | 42828.7856 | Surface Ops | RecMode false, PID Off, Stopped, Closed, Scend sub: Outside Band, depthNum = 0 | 0.24 | 159.0636 | 33 | 0.1325
$ | 2017-04-03 | 18:51 | 42828.7857 | Surface Ops | SBE41 Message | [5 empty] | 0.25 | 0.25 | 0.24017 | 0.000353 | -0.003333 | -0.003333 | -6.1e-05 | 3
$ | 2017-04-03 | 18:51 | 42828.7857 | Surface Ops | RecMode false, PID Off, Stopped, Closed, Scend sub: Outside Band, depthNum = 0 | 0.25 | 159.0609 | 33 | 0.15125
$ | 2017-04-03 | 18:51 | 42828.7857 | Surface Ops | SBE41 Message | [5 empty] | 0.24 | 0.24 | 0.24022 | 0.000174 | 0.003333 | 0 | -5.5e-05 | 3
$ | 2017-04-03 | 18:51 | 42828.7857 | Surface Ops | RecMode false, PID Off, Stopped, Closed, Scend sub: Outside Band, depthNum = 0 | 0.24 | 159.0656 | 32.975 | 0.15125
$ | 2017-04-03 | 18:51 | 42828.7858 | Surface Ops | Sending PUBX,00
$ | 2017-04-03 | 18:52 | 42828.7858 | Surface Ops | PTH Message | [13 empty] | 766.2512 | 22.5667 | 24.0713 | 22.5628
$ | 2017-04-03 | 18:51 | 42828.7857 | Surface Ops | SBE41 Message | [5 empty] | 0.24 | 0.24 | 0.23876 | -8.6e-05 | 0 | 0.001667 | -5.2e-05 | 3
$ | 2017-04-03 | 18:52 | 42828.7858 | Surface Ops | SBE41 Message | [5 empty] | 0.24 | 0.24 | 0.23833 | -0.000218 | 0 | 0 | -5.2e-05 | 3
$ | 2017-04-03 | 18:52 | 42828.7858 | Surface Ops | Lat,3648.17623,N,Lon,12147.28440,W,SVs,0
$ | 2017-04-03 | 18:52 | 42828.7858 | Surface Ops | EVK7 GPS Message | [32 empty] | UBX,00,185143.00,3648.17623,N,12147.28440,W,-28.626,NF,8165614,5773961,0.000,0.00,0.000,,99.99,99.99,99.99,0,0,0*23
$ | 2017-04-03 | 18:52 | 42828.7858 | Surface Ops | RecMode false, PID Off, Stopped, Closed, Scend sub: Outside Band, depthNum = 0 | 0.24 | 159.0646 | 33 | 0.135
$ | 2017-04-03 | 18:52 | 42828.7858 | Surface Ops | RecMode false, PID Off, Stopped, Closed, Scend sub: Outside Band, depthNum = 0 | 0.24 | 159.0646 | 33 | 0.135
$ | 2017-04-03 | 18:52 | 42828.7858 | Surface Ops | SBE41 Message | [5 empty] | 0.24 | 0.24 | 0.24002 | -0.00016 | 0 | 0 | -5.5e-05 | 3
$ | 2017-04-03 | 18:52 | 42828.7858 | Surface Ops | RecMode false, PID Off, Stopped, Closed, Scend sub: Outside Band, depthNum = 0 | 0.24 | 159.0684 | 33 | 0.13625
$ | 2017-04-03 | 18:52 | 42828.7858 | Surface Ops | SBE41 Message | [5 empty] | 0.24 | 0.24 | 0.24189 | -4.1e-05 | 0 | 0 | -5.9e-05 | 3
$ | 2017-04-03 | 18:52 | 42828.7859 | Surface Ops | RecMode false, PID Off, Stopped, Closed, Scend sub: Outside Band, depthNum = 0 | 0.24 | 159.0646 | 33 | 0.1375
$ | 2017-04-03 | 18:52 | 42828.7859 | Surface Ops | SBE41 Message | [5 empty] | 0.25 | 0.25 | 0.24202 | -2.8e-05 | -0.003333 | -0.001667 | -6.3e-05 | 3
$ | 2017-04-03 | 18:52 | 42828.7859 | Surface Ops | RecMode false, PID Off, Stopped, Closed, Scend sub: Outside Band, depthNum = 0 | 0.25 | 159.063 | 32.975 | 0.15625
$ | 2017-04-03 | 18:52 | 42828.7859 | Surface Ops | SBE41 Message | [5 empty] | 0.24 | 0.24 | 0.24102 | -0.000136 | 0.003333 | 0 | -6.5e-05 | 3
$ | 2017-04-03 | 18:52 | 42828.7859 | Surface Ops | RecMode false, PID Off, Stopped, Closed, Scend sub: Outside Band, depthNum = 0 | 0.24 | 159.0668 | 33 | 0.1325
$ | 2017-04-03 | 18:52 | 42828.7859 | Surface Ops | SBE41 Message | [5 empty] | 0.25 | 0.25 | 0.24048 | -0.000238 | -0.003333 | 0 | -6.7e-05 | 3
$ | 2017-04-03 | 18:52 | 42828.786 | Surface Ops | RecMode false, PID Off, Stopped, Closed, Scend sub: Outside Band, depthNum = 0 | 0.25 | 159.0637 | 33 | 0.135
$ | 2017-04-03 | 18:52 | 42828.786 | Surface Ops | SBE41 Message | [5 empty] | 0.25 | 0.25 | 0.24106 | -0.000208 | 0 | -0.001667 | -7e-05 | 3
$ | 2017-04-03 | 18:52 | 42828.786 | Surface Ops | RecMode false, PID Off, Stopped, Closed, Scend sub: Outside Band, depthNum = 0 | 0.25 | 159.0647 | 32.975 | 0.15125
$ | 2017-04-03 | 18:52 | 42828.786 | Surface Ops | SBE41 Message | [5 empty] | 0.25 | 0.25 | 0.24252 | -6.1e-05 | 0 | 0 | -7.2e-05 | 3
$ | 2017-04-03 | 18:52 | 42828.786 | Surface Ops | RecMode false, PID Off, Stopped, Closed, Scend sub: Outside Band, depthNum = 0 | 0.25 | 159.0658 | 32.975 | 0.15125
$ | 2017-04-03 | 18:52 | 42828.786 | Surface Ops | SBE41 Message | [5 empty] | 2.33 | 2.33 | 0.24422 | 3.8e-05 | -0.69333 | -0.34667 | -7.2e-05 | 3
$ | 2017-04-03 | 18:52 | 42828.7861 | Surface Ops | RecMode false, PID Off, Stopped, Closed, Scend sub: Outside Band, depthNum = 0 | 2.33 | 159.0644 | 32.975 | 0.15
$ | 2017-04-03 | 18:52 | 42828.7861 | Surface Ops | SBE41 Message | [5 empty] | 8.82 | 8.82 | 0.25028 | 8e-06 | -2.1633 | -1.4283 | -7.6e-05 | 3
$ | 2017-04-03 | 18:52 | 42828.7861 | Surface Ops | RecMode false, PID Off, Stopped, Closed, Scend sub: Outside Band, depthNum = 0 | 8.82 | 159.065 | 33 | 0.135
$ | 2017-04-03 | 18:52 | 42828.7861 | Surface Ops | Sending PUBX,00
$ | 2017-04-03 | 18:52 | 42828.7861 | Surface Ops | SBE41 Message | [5 empty] | 12.2 | 12.2 | 0.31568 | 0.000372 | -1.1267 | -1.645 | -0.000161 | 3
$ | 2017-04-03 | 18:52 | 42828.7861 | Surface Ops | SBE41 Message | [5 empty] | 12.17 | 12.17 | 0.69258 | 0.001887 | 0.01 | -0.55833 | -0.000703 | 3
$ | 2017-04-03 | 18:52 | 42828.7862 | Surface Ops | Lat,3648.17623,N,Lon,12147.28440,W,SVs,0
$ | 2017-04-03 | 18:52 | 42828.7862 | Surface Ops | EVK7 GPS Message | [32 empty] | UBX,00,185217.00,3648.17623,N,12147.28440,W,-28.626,NF,8165627,5773970,0.000,0.00,0.000,,99.99,99.99,99.99,0,0,0*21
$ | 2017-04-03 | 18:52 | 42828.7862 | Surface Ops | RecMode false, PID Off, Stopped, Closed, Scend sub: Outside Band, depthNum = 0 | 12.17 | 159.0633 | 32.975 | 0.15375
$ | 2017-04-03 | 18:52 | 42828.7862 | Surface Ops | RecMode false, PID Off, Stopped, Closed, Scend sub: Outside Band, depthNum = 0 | 12.17 | 159.0633 | 32.975 | 0.15375
$ | 2017-04-03 | 18:52 | 42828.7862 | Surface Ops | SBE41 Message | [5 empty] | 12.12 | 12.12 | 1.9073 | -0.001434 | 0.016667 | 0.013333 | -0.002697 | 3
$ | 2017-04-03 | 18:52 | 42828.7862 | Surface Ops | RecMode false, PID Off, Stopped, Closed, Scend sub: Outside Band, depthNum = 0 | 12.12 | 159.0643 | 32.975 | 0.15125
$ | 2017-04-03 | 18:52 | 42828.7862 | Surface Ops | SBE41 Message | [5 empty] | 12.1 | 12.1 | 4.3248 | -0.037155 | 0.006667 | 0.011667 | -0.007531 | 3
$ | 2017-04-03 | 18:52 | 42828.7862 | Surface Ops | RecMode false, PID Off, Stopped, Closed, Scend sub: Outside Band, depthNum = 0 | 12.1 | 159.0643 | 32.975 | 0.15125
$ | 2017-04-03 | 18:52 | 42828.7863 | Surface Ops | SBE41 Message | [5 empty] | 12.07 | 12.07 | 7.4464 | -0.1515 | 0.01 | 0.008333 | -0.015915 | 3
$ | 2017-04-03 | 18:52 | 42828.7863 | Surface Ops | RecMode false, PID Off, Stopped, Closed, Scend sub: Outside Band, depthNum = 0 | 12.07 | 159.0619 | 33 | 0.13375
$ | 2017-04-03 | 18:52 | 42828.7863 | Surface Ops | SBE41 Message | [5 empty] | 12.07 | 12.07 | 10.0983 | -0.36336 | 0 | 0.005 | -0.027086 | 3
$ | 2017-04-03 | 18:52 | 42828.7863 | Surface Ops | RecMode false, PID Off, Stopped, Closed, Scend sub: Outside Band, depthNum = 0 | 12.07 | 159.0619 | 33 | 0.13375
$ | 2017-04-03 | 18:52 | 42828.7863 | Surface Ops | SBE41 Message | [5 empty] | 12.04 | 12.04 | 11.552 | -0.61633 | 0.01 | 0.005 | -0.039417 | 3
$ | 2017-04-03 | 18:52 | 42828.7864 | Surface Ops | RecMode false, PID Off, Stopped, Closed, Scend sub: Outside Band, depthNum = 0 | 12.04 | 159.0622 | 33 | 0.135
$ | 2017-04-03 | 18:52 | 42828.7864 | Surface Ops | SBE41 Message | [5 empty] | 12.05 | 12.05 | 12.0284 | -0.79816 | -0.003333 | 0.003333 | -0.051623 | 3
$ | 2017-04-03 | 18:52 | 42828.7864 | Surface Ops | RecMode false, PID Off, Stopped, Closed, Scend sub: Outside Band, depthNum = 0 | 12.05 | 159.0646 | 32.975 | 0.15
$ | 2017-04-03 | 18:52 | 42828.7864 | Surface Ops | SBE41 Message | [5 empty] | 12.03 | 12.03 | 12.0956 | -0.81681 | 0.006667 | 0.001667 | -0.063169 | 3
$ | 2017-04-03 | 18:52 | 42828.7864 | Surface Ops | PTH Message | [13 empty] | 765.7498 | 22.5083 | 24.1094 | 22.5628
$ | 2017-04-03 | 18:52 | 42828.7864 | Surface Ops | RecMode false, PID Off, Stopped, Closed, Scend sub: Outside Band, depthNum = 0 | 12.03 | 159.064 | 32.975 | 0.15125
$ | 2017-04-03 | 18:52 | 42828.7864 | Surface Ops | SBE41 Message | [5 empty] | 12.02 | 12.02 | 12.0809 | -0.66203 | 0.003333 | 0.005 | -0.073957 | 3
$ | 2017-04-03 | 18:53 | 42828.7865 | Surface Ops | RecMode false, PID Off, Stopped, Closed, Scend sub: Outside Band, depthNum = 0 | 12.02 | 159.0627 | 33 | 0.135
$ | 2017-04-03 | 18:53 | 42828.7865 | Surface Ops | SBE41 Message | [5 empty] | 12 | 12 | 12.0646 | -0.41174 | 0.006667 | 0.005 | -0.08398 | 3
$ | 2017-04-03 | 18:53 | 42828.7865 | Surface Ops | RecMode false, PID Off, Stopped, Closed, Scend sub: Outside Band, depthNum = 0 | 12 | 159.0626 | 33 | 0.135
$ | 2017-04-03 | 18:53 | 42828.7865 | Surface Ops | Sending PUBX,00
$ | 2017-04-03 | 18:53 | 42828.7865 | Surface Ops | SBE41 Message | [5 empty] | 11.98 | 11.98 | 12.0521 | -0.18122 | 0.006667 | 0.006667 | -0.093253 | 3
$ | 2017-04-03 | 18:53 | 42828.7865 | Surface Ops | SBE41 Message | [5 empty] | 11.96 | 11.96 | 12.0414 | -0.04453 | 0.006667 | 0.006667 | -0.10178 | 3
$ | 2017-04-03 | 18:53 | 42828.7865 | Surface Ops | Lat,3648.17623,N,Lon,12147.28440,W,SVs,0
$ | 2017-04-03 | 18:53 | 42828.7865 | Surface Ops | EVK7 GPS Message | [32 empty] | UBX,00,185251.00,3648.17623,N,12147.28440,W,-28.626,NF,8165639,5773979,0.000,0.00,0.000,,99.99,99.99,99.99,0,0,0*25
$ | 2017-04-03 | 18:53 | 42828.7865 | Surface Ops | RecMode false, PID Off, Stopped, Closed, Scend sub: Outside Band, depthNum = 0 | 11.96 | 159.0619 | 32.975 | 0.1525
$ | 2017-04-03 | 18:53 | 42828.7866 | Surface Ops | RecMode false, PID Off, Stopped, Closed, Scend sub: Outside Band, depthNum = 0 | 11.96 | 159.0608 | 32.975 | 0.15125
$ | 2017-04-03 | 18:53 | 42828.7866 | Surface Ops | SBE41 Message | [5 empty] | 11.96 | 11.96 | 12.0299 | 0.003045 | 0 | 0.003333 | -0.10956 | 3
$ | 2017-04-03 | 18:53 | 42828.7866 | Surface Ops | RecMode false, PID Off, Stopped, Closed, Scend sub: Outside Band, depthNum = 0 | 11.96 | 159.064 | 32.975 | 0.15125
$ | 2017-04-03 | 18:53 | 42828.7866 | Surface Ops | SBE41 Message | [5 empty] | 11.95 | 11.95 | 12.0157 | 0.008146 | 0.003333 | 0.001667 | -0.11658 | 3
$ | 2017-04-03 | 18:53 | 42828.7866 | Surface Ops | SBE41 Message | [5 empty] | 11.94 | 11.94 | 11.9992 | 0.005331 | 0.003333 | 0.003333 | -0.12286 | 3
$ | 2017-04-03 | 18:53 | 42828.7866 | Surface Ops | RecMode false, PID Off, Stopped, Closed, Scend sub: Outside Band, depthNum = 0 | 11.94 | 159.0636 | 32.975 | 0.15
$ | 2017-04-03 | 18:53 | 42828.7867 | Surface Ops | RecMode false, PID Off, Stopped, Closed, Scend sub: Outside Band, depthNum = 0 | 11.94 | 159.0634 | 33 | 0.135
$ | 2017-04-03 | 18:53 | 42828.7867 | Surface Ops | SBE41 Message | [5 empty] | 11.93 | 11.93 | 11.9826 | 0.004308 | 0.003333 | 0.003333 | -0.12836 | 3
$ | 2017-04-03 | 18:53 | 42828.7867 | Surface Ops | SBE41 Message | [5 empty] | 11.91 | 11.91 | 11.9686 | 0.004567 | 0.006667 | 0.005 | -0.13312 | 3
$ | 2017-04-03 | 18:53 | 42828.7867 | Surface Ops | RecMode false, PID Off, Stopped, Closed, Scend sub: Outside Band, depthNum = 0 | 11.91 | 159.0612 | 33 | 0.1425
$ | 2017-04-03 | 18:53 | 42828.7867 | Surface Ops | SBE41 Message | [5 empty] | 11.91 | 11.91 | 11.958 | 0.005038 | 0 | 0.003333 | -0.13713 | 3
$ | 2017-04-03 | 18:53 | 42828.7867 | Surface Ops | RecMode false, PID Off, Stopped, Closed, Scend sub: Outside Band, depthNum = 0 | 11.91 | 159.0618 | 33 | 0.13375
$ | 2017-04-03 | 18:53 | 42828.7868 | Surface Ops | SBE41 Message | [5 empty] | 11.9 | 11.9 | 11.9488 | 0.005224 | 0.003333 | 0.001667 | -0.14037 | 3
$ | 2017-04-03 | 18:53 | 42828.7868 | Surface Ops | RecMode false, PID Off, Stopped, Closed, Scend sub: Outside Band, depthNum = 0 | 11.9 | 159.0644 | 33 | 0.13375
$ | 2017-04-03 | 18:53 | 42828.7868 | Surface Ops | SBE41 Message | [5 empty] | 11.88 | 11.88 | 11.9387 | 0.004945 | 0.006667 | 0.005 | -0.1429 | 3
$ | 2017-04-03 | 18:53 | 42828.7868 | Surface Ops | RecMode false, PID Off, Stopped, Closed, Scend sub: Outside Band, depthNum = 0 | 11.88 | 159.0631 | 33 | 0.15375
$ | 2017-04-03 | 18:53 | 42828.7868 | Surface Ops | SBE41 Message | [5 empty] | 11.88 | 11.88 | 11.9277 | 0.004365 | 0 | 0.003333 | -0.14467 | 3
$ | 2017-04-03 | 18:53 | 42828.7868 | Surface Ops | RecMode false, PID Off, Stopped, Closed, Scend sub: Outside Band, depthNum = 0 | 11.88 | 159.064 | 32.975 | 0.14875
$ | 2017-04-03 | 18:53 | 42828.7869 | Surface Ops | SBE41 Message | [5 empty] | 11.87 | 11.87 | 11.9168 | 0.003822 | 0.003333 | 0.001667 | -0.14571 | 3
$ | 2017-04-03 | 18:53 | 42828.7869 | Surface Ops | RecMode false, PID Off, Stopped, Closed, Scend sub: Outside Band, depthNum = 0 | 11.87 | 159.0637 | 32.975 | 0.15
$ | 2017-04-03 | 18:53 | 42828.7869 | Surface Ops | Sending PUBX,00
$ | 2017-04-03 | 18:53 | 42828.7869 | Surface Ops | SBE41 Message | [5 empty] | 11.87 | 11.87 | 11.9067 | 0.003543 | 0 | 0.001667 | -0.146 | 3
$ | 2017-04-03 | 18:53 | 42828.7869 | Surface Ops | Lat,3648.17623,N,Lon,12147.28440,W,SVs,0
$ | 2017-04-03 | 18:53 | 42828.7869 | Surface Ops | EVK7 GPS Message | [32 empty] | UBX,00,185326.00,3648.17623,N,12147.28440,W,-28.626,NF,8165651,5773987,0.000,0.00,0.000,,99.99,99.99,99.99,0,0,0*2B
$ | 2017-04-03 | 18:53 | 42828.7869 | Surface Ops | RecMode false, PID Off, Stopped, Closed, Scend sub: Outside Band, depthNum = 0 | 11.87 | 159.0645 | 33 | 0.14875
$ | 2017-04-03 | 18:53 | 42828.7869 | Surface Ops | SBE41 Message | [5 empty] | 11.85 | 11.85 | 11.8967 | 0.003521 | 0.006667 | 0.003333 | -0.14555 | 3
$ | 2017-04-03 | 18:53 | 42828.787 | Surface Ops | RecMode false, PID Off, Stopped, Closed, Scend sub: Outside Band, depthNum = 0 | 11.85 | 159.0631 | 33 | 0.1325
$ | 2017-04-03 | 18:53 | 42828.787 | Surface Ops | SBE41 Message | [5 empty] | 11.83 | 11.83 | 11.8871 | 0.003599 | 0.006667 | 0.006667 | -0.14435 | 3
$ | 2017-04-03 | 18:53 | 42828.787 | Surface Ops | RecMode false, PID Off, Stopped, Closed, Scend sub: Outside Band, depthNum = 0 | 11.83 | 159.0641 | 33 | 0.13125
$ | 2017-04-03 | 18:53 | 42828.787 | Surface Ops | SBE41 Message | [5 empty] | 11.84 | 11.84 | 11.8787 | 0.003618 | -0.003333 | 0.001667 | -0.14242 | 3
$ | 2017-04-03 | 18:53 | 42828.787 | Surface Ops | RecMode false, PID Off, Stopped, Closed, Scend sub: Outside Band, depthNum = 0 | 11.84 | 159.0662 | 33 | 0.13125
$ | 2017-04-03 | 18:53 | 42828.7871 | Surface Ops | SBE41 Message | [5 empty] | 11.83 | 11.83 | 11.871 | 0.003496 | 0.003333 | 0 | -0.13976 | 3
$ | 2017-04-03 | 18:53 | 42828.7871 | Surface Ops | RecMode false, PID Off, Stopped, Closed, Scend sub: Outside Band, depthNum = 0 | 11.83 | 159.0609 | 33 | 0.13375
$ | 2017-04-03 | 18:53 | 42828.7871 | Surface Ops | SBE41 Message | [5 empty] | 11.83 | 11.83 | 11.8619 | 0.003269 | 0 | 0.001667 | -0.13635 | 3
$ | 2017-04-03 | 18:53 | 42828.7871 | Surface Ops | RecMode false, PID Off, Stopped, Closed, Scend sub: Outside Band, depthNum = 0 | 11.83 | 159.0648 | 32.975 | 0.1325
$ | 2017-04-03 | 18:53 | 42828.7871 | Surface Ops | PTH Message | [13 empty] | 765.4478 | 22.425 | 24.1094 | 22.5628
$ | 2017-04-03 | 18:53 | 42828.7871 | Surface Ops | SBE41 Message | [5 empty] | 11.81 | 11.81 | 11.8513 | 0.003074 | 0.006667 | 0.003333 | -0.13221 | 3
$ | 2017-04-03 | 18:53 | 42828.7871 | Surface Ops | RecMode false, PID Off, Stopped, Closed, Scend sub: Outside Band, depthNum = 0 | 11.81 | 159.0629 | 33 | 0.135
$ | 2017-04-03 | 18:54 | 42828.7872 | Surface Ops | SBE41 Message | [5 empty] | 11.81 | 11.81 | 11.8419 | 0.00303 | 0 | 0.003333 | -0.12732 | 3
$ | 2017-04-03 | 18:54 | 42828.7872 | Surface Ops | RecMode false, PID Off, Stopped, Closed, Scend sub: Outside Band, depthNum = 0 | 11.81 | 159.0637 | 32.975 | 0.14875
$ | 2017-04-03 | 18:54 | 42828.7872 | Surface Ops | SBE41 Message | [5 empty] | 11.81 | 11.81 | 11.8355 | 0.003105 | 0 | 0 | -0.1217 | 3
$ | 2017-04-03 | 18:54 | 42828.7872 | Surface Ops | RecMode false, PID Off, Stopped, Closed, Scend sub: Outside Band, depthNum = 0 | 11.81 | 159.0618 | 32.975 | 0.13125
$ | 2017-04-03 | 18:54 | 42828.7872 | Surface Ops | SBE41 Message | [5 empty] | 11.79 | 11.79 | 11.8303 | 0.003142 | 0.006667 | 0.003333 | -0.11536 | 3
$ | 2017-04-03 | 18:54 | 42828.7872 | Surface Ops | RecMode false, PID Off, Stopped, Closed, Scend sub: Outside Band, depthNum = 0 | 11.79 | 159.0643 | 33 | 0.1325
$ | 2017-04-03 | 18:54 | 42828.7873 | Surface Ops | SBE41 Message | [5 empty] | 11.77 | 11.77 | 11.8239 | 0.003014 | 0.006667 | 0.006667 | -0.10828 | 3
$ | 2017-04-03 | 18:54 | 42828.7873 | Surface Ops | RecMode false, PID Off, Stopped, Closed, Scend sub: Outside Band, depthNum = 0 | 11.77 | 159.0632 | 33 | 0.13375
$ | 2017-04-03 | 18:54 | 42828.7873 | Surface Ops | Sending PUBX,00
$ | 2017-04-03 | 18:54 | 42828.7873 | Surface Ops | SBE41 Message | [5 empty] | 11.77 | 11.77 | 11.8168 | 0.002724 | 0 | 0.003333 | -0.10047 | 3
$ | 2017-04-03 | 18:54 | 42828.7873 | Surface Ops | Lat,3648.17623,N,Lon,12147.28440,W,SVs,0
$ | 2017-04-03 | 18:54 | 42828.7873 | Surface Ops | EVK7 GPS Message | [32 empty] | UBX,00,185400.00,3648.17623,N,12147.28440,W,-28.626,NF,8165664,5773997,0.000,0.00,0.000,,99.99,99.99,99.99,0,0,0*2F
$ | 2017-04-03 | 18:54 | 42828.7873 | Surface Ops | RecMode false, PID Off, Stopped, Closed, Scend sub: Outside Band, depthNum = 0 | 11.77 | 159.0686 | 33 | 0.13375
$ | 2017-04-03 | 18:54 | 42828.7873 | Surface Ops | SBE41 Message | [5 empty] | 11.77 | 11.77 | 11.8095 | 0.002389 | 0 | 0 | -0.091918 | 3
$ | 2017-04-03 | 18:54 | 42828.7873 | Surface Ops | RecMode false, PID Off, Stopped, Closed, Scend sub: Outside Band, depthNum = 0 | 11.77 | 159.0671 | 33 | 0.13375
$ | 2017-04-03 | 18:54 | 42828.7874 | Surface Ops | SBE41 Message | [5 empty] | 11.75 | 11.75 | 11.8009 | 0.002175 | 0.006667 | 0.003333 | -0.082637 | 3
$ | 2017-04-03 | 18:54 | 42828.7874 | Surface Ops | RecMode false, PID Off, Stopped, Closed, Scend sub: Outside Band, depthNum = 0 | 11.75 | 159.0638 | 32.975 | 0.1525
$ | 2017-04-03 | 18:54 | 42828.7874 | Surface Ops | SBE41 Message | [5 empty] | 11.76 | 11.76 | 11.79 | 0.002222 | -0.003333 | 0.001667 | -0.07262 | 3
$ | 2017-04-03 | 18:54 | 42828.7874 | Surface Ops | RecMode false, PID Off, Stopped, Closed, Scend sub: Outside Band, depthNum = 0 | 11.76 | 159.0653 | 32.975 | 0.15125
$ | 2017-04-03 | 18:54 | 42828.7874 | Surface Ops | SBE41 Message | [5 empty] | 11.75 | 11.75 | 11.7791 | 0.002533 | 0.003333 | 0 | -0.061869 | 3
$ | 2017-04-03 | 18:54 | 42828.7874 | Surface Ops | RecMode false, PID Off, Stopped, Closed, Scend sub: Outside Band, depthNum = 0 | 11.75 | 159.0658 | 32.975 | 0.15125
$ | 2017-04-03 | 18:54 | 42828.7875 | Surface Ops | SBE41 Message | [5 empty] | 11.75 | 11.75 | 11.7708 | 0.00294 | 0 | 0.001667 | -0.050394 | 3
$ | 2017-04-03 | 18:54 | 42828.7875 | Surface Ops | RecMode false, PID Off, Stopped, Closed, Scend sub: Outside Band, depthNum = 0 | 11.75 | 159.063 | 33 | 0.1325
$ | 2017-04-03 | 18:54 | 42828.7875 | Surface Ops | SBE41 Message | [5 empty] | 11.74 | 11.74 | 11.7645 | 0.003237 | 0.003333 | 0.001667 | -0.038273 | 3
$ | 2017-04-03 | 18:54 | 42828.7875 | Surface Ops | RecMode false, PID Off, Stopped, Closed, Scend sub: Outside Band, depthNum = 0 | 11.74 | 159.0656 | 33 | 0.13375
$ | 2017-04-03 | 18:54 | 42828.7875 | Surface Ops | SBE41 Message | [5 empty] | 11.73 | 11.73 | 11.7594 | 0.003311 | 0.003333 | 0.003333 | -0.025913 | 3
$ | 2017-04-03 | 18:54 | 42828.7876 | Surface Ops | RecMode false, PID Off, Stopped, Closed, Scend sub: Outside Band, depthNum = 0 | 11.73 | 159.0649 | 33 | 0.1325
$ | 2017-04-03 | 18:54 | 42828.7876 | Surface Ops | SBE41 Message | [5 empty] | 11.74 | 11.74 | 11.7552 | 0.003112 | -0.003333 | 0 | -0.014412 | 3
$ | 2017-04-03 | 18:54 | 42828.7876 | Surface Ops | RecMode false, PID Off, Stopped, Closed, Scend sub: Outside Band, depthNum = 0 | 11.74 | 159.0658 | 33 | 0.13375
$ | 2017-04-03 | 18:54 | 42828.7876 | Surface Ops | SBE41 Message | [5 empty] | 11.72 | 11.72 | 11.7513 | 0.002645 | 0.006667 | 0.001667 | -0.005391 | 3
$ | 2017-04-03 | 18:54 | 42828.7876 | Surface Ops | RecMode false, PID Off, Stopped, Closed, Scend sub: Outside Band, depthNum = 0 | 11.72 | 159.0635 | 33 | 0.13375
$ | 2017-04-03 | 18:54 | 42828.7876 | Surface Ops | SBE41 Message | [5 empty] | 11.72 | 11.72 | 11.7465 | 0.002084 | 0 | 0.003333 | 9.8e-05 | 3
$ | 2017-04-03 | 18:54 | 42828.7877 | Surface Ops | RecMode false, PID Off, Stopped, Closed, Scend sub: Outside Band, depthNum = 0 | 11.72 | 159.0645 | 32.975 | 0.1525
$ | 2017-04-03 | 18:54 | 42828.7877 | Surface Ops | Sending PUBX,00
$ | 2017-04-03 | 18:54 | 42828.7877 | Surface Ops | SBE41 Message | [5 empty] | 11.71 | 11.71 | 11.741 | 0.001688 | 0.003333 | 0.001667 | 0.002461 | 3
$ | 2017-04-03 | 18:54 | 42828.7877 | Surface Ops | Lat,3648.17623,N,Lon,12147.28440,W,SVs,0
$ | 2017-04-03 | 18:54 | 42828.7877 | Surface Ops | EVK7 GPS Message | [32 empty] | UBX,00,185434.00,3648.17623,N,12147.28440,W,-28.626,NF,8165677,5774005,0.000,0.00,0.000,,99.99,99.99,99.99,0,0,0*2F
$ | 2017-04-03 | 18:54 | 42828.7877 | Surface Ops | RecMode false, PID Off, Stopped, Closed, Scend sub: Outside Band, depthNum = 0 | 11.71 | 159.0606 | 33 | 0.13375
$ | 2017-04-03 | 18:54 | 42828.7877 | Surface Ops | SBE41 Message | [5 empty] | 11.71 | 11.71 | 11.7358 | 0.001553 | 0 | 0.001667 | 0.003069 | 3
$ | 2017-04-03 | 18:54 | 42828.7877 | Surface Ops | RecMode false, PID Off, Stopped, Closed, Scend sub: Outside Band, depthNum = 0 | 11.71 | 159.0606 | 33 | 0.13375
$ | 2017-04-03 | 18:54 | 42828.7877 | Surface Ops | SBE41 Message | [5 empty] | 11.7 | 11.7 | 11.7307 | 0.001576 | 0.003333 | 0.001667 | 0.003083 | 3
$ | 2017-04-03 | 18:54 | 42828.7878 | Surface Ops | A3LA Message | [33 empty] | AT+CSQ
$ | 2017-04-03 | 18:54 | 42828.7878 | Surface Ops | A3LA Message | [33 empty] | +CSQ:0
$ | 2017-04-03 | 18:54 | 42828.7878 | Surface Ops | A3LA Message
$ | 2017-04-03 | 18:54 | 42828.7878 | Surface Ops | A3LA Message | [33 empty] | OK
$ | 2017-04-03 | 18:54 | 42828.7878 | Surface Ops | RecMode false, PID Off, Stopped, Closed, Scend sub: Outside Band, depthNum = 0 | 11.7 | 159.0637 | 32.975 | 0.15625
$ | 2017-04-03 | 18:54 | 42828.7878 | Surface Ops | SBE41 Message | [5 empty] | 11.69 | 11.69 | 11.7248 | 0.001657 | 0.003333 | 0.003333 | 0.002999 | 3
$ | 2017-04-03 | 18:54 | 42828.7878 | Surface Ops | RecMode false, PID Off, Stopped, Closed, Scend sub: Outside Band, depthNum = 0 | 11.69 | 159.062 | 32.975 | 0.1575
$ | 2017-04-03 | 18:54 | 42828.7878 | Surface Ops | PTH Message | [13 empty] | 765.7048 | 22.4917 | 24.1094 | 22.5628
$ | 2017-04-03 | 18:54 | 42828.7878 | Surface Ops | SBE41 Message | [5 empty] | 11.69 | 11.69 | 11.7185 | 0.001767 | 0 | 0.001667 | 0.002919 | 3
$ | 2017-04-03 | 18:54 | 42828.7878 | Surface Ops | RecMode false, PID Off, Stopped, Closed, Scend sub: Outside Band, depthNum = 0 | 11.69 | 159.0631 | 33 | 0.13625
$ | 2017-04-03 | 18:55 | 42828.7879 | Surface Ops | Sent SBDWT Command
$ | 2017-04-03 | 18:55 | 42828.7879 | Surface Ops | SBE41 Message | [5 empty] | 11.68 | 11.68 | 11.7125 | 0.001871 | 0.003333 | 0.001667 | 0.002844 | 3
$ | 2017-04-03 | 18:55 | 42828.7879 | Surface Ops | A3LA Message | [33 empty] | AT+SBDWT
$ | 2017-04-03 | 18:55 | 42828.7879 | Surface Ops | A3LA Message | [33 empty] | READY
$ | 2017-04-03 | 18:55 | 42828.7879 | Surface Ops | RecMode false, PID Off, Stopped, Closed, Scend sub: Outside Band, depthNum = 0 | 11.68 | 159.0661 | 33 | 0.145
$ | 2017-04-03 | 18:55 | 42828.7879 | Surface Ops | SBE41 Message | [5 empty] | 11.68 | 11.68 | 11.7065 | 0.001942 | 0 | 0.001667 | 0.002771 | 3
$ | 2017-04-03 | 18:55 | 42828.7879 | Surface Ops | RecMode false, PID Off, Stopped, Closed, Scend sub: Outside Band, depthNum = 0 | 11.68 | 159.0599 | 32.975 | 0.15125
$ | 2017-04-03 | 18:55 | 42828.7879 | Surface Ops | Loaded SBDWT Buffer
$ | 2017-04-03 | 18:55 | 42828.7879 | Surface Ops | SBE41 Message | [5 empty] | 11.68 | 11.68 | 11.7 | 0.002003 | 0 | 0 | 0.002697 | 3
$ | 2017-04-03 | 18:55 | 42828.7879 | Surface Ops | RecMode false, PID Off, Stopped, Closed, Scend sub: Outside Band, depthNum = 0 | 11.68 | 159.061 | 33 | 0.1325
$ | 2017-04-03 | 18:55 | 42828.788 | Surface Ops | SBE41 Message | [5 empty] | 11.66 | 11.66 | 11.6936 | 0.002078 | 0.006667 | 0.003333 | 0.002625 | 3
$ | 2017-04-03 | 18:55 | 42828.788 | Surface Ops | RecMode false, PID Off, Stopped, Closed, Scend sub: Outside Band, depthNum = 0 | 11.66 | 159.0647 | 32.975 | 0.1325
$ | 2017-04-03 | 18:55 | 42828.788 | Surface Ops | SBE41 Message | [5 empty] | 11.66 | 11.66 | 11.688 | 0.002141 | 0 | 0.003333 | 0.002557 | 3
$ | 2017-04-03 | 18:55 | 42828.788 | Surface Ops | RecMode false, PID Off, Stopped, Closed, Scend sub: Outside Band, depthNum = 0 | 11.66 | 159.0657 | 33 | 0.1325
$ | 2017-04-03 | 18:55 | 42828.788 | Surface Ops | SBE41 Message | [5 empty] | 11.65 | 11.65 | 11.6833 | 0.002154 | 0.003333 | 0.001667 | 0.002495 | 3
$ | 2017-04-03 | 18:55 | 42828.788 | Surface Ops | RecMode false, PID Off, Stopped, Closed, Scend sub: Outside Band, depthNum = 0 | 11.65 | 159.0631 | 33 | 0.1375
$ | 2017-04-03 | 18:55 | 42828.7881 | Surface Ops | SBE41 Message | [5 empty] | 11.65 | 11.65 | 11.6787 | 0.0021 | 0 | 0.001667 | 0.00244 | 3
$ | 2017-04-03 | 18:55 | 42828.7881 | Surface Ops | RecMode false, PID Off, Stopped, Closed, Scend sub: Outside Band, depthNum = 0 | 11.65 | 159.0626 | 33 | 0.13625
$ | 2017-04-03 | 18:55 | 42828.7881 | Surface Ops | SBE41 Message | [5 empty] | 11.65 | 11.65 | 11.6729 | 0.001976 | 0 | 0 | 0.002391 | 3
$ | 2017-04-03 | 18:55 | 42828.7881 | Surface Ops | RecMode false, PID Off, Stopped, Closed, Scend sub: Outside Band, depthNum = 0 | 11.65 | 159.0609 | 32.975 | 0.1325
$ | 2017-04-03 | 18:55 | 42828.7881 | Surface Ops | SBE41 Message | [5 empty] | 11.65 | 11.65 | 11.6658 | 0.00184 | 0 | 0 | 0.002347 | 3
$ | 2017-04-03 | 18:55 | 42828.7882 | Surface Ops | RecMode false, PID Off, Stopped, Closed, Scend sub: Outside Band, depthNum = 0 | 11.65 | 159.0633 | 32.975 | 0.15125
$ | 2017-04-03 | 18:55 | 42828.7882 | Surface Ops | SBE41 Message | [5 empty] | 11.64 | 11.64 | 11.659 | 0.001807 | 0.003333 | 0.001667 | 0.002304 | 3
$ | 2017-04-03 | 18:55 | 42828.7882 | Surface Ops | RecMode false, PID Off, Stopped, Closed, Scend sub: Outside Band, depthNum = 0 | 11.64 | 159.0658 | 32.975 | 0.15
$ | 2017-04-03 | 18:55 | 42828.7882 | Surface Ops | SBE41 Message | [5 empty] | 11.63 | 11.63 | 11.654 | 0.001923 | 0.003333 | 0.003333 | 0.002261 | 3
$ | 2017-04-03 | 18:55 | 42828.7882 | Surface Ops | RecMode false, PID Off, Stopped, Closed, Scend sub: Outside Band, depthNum = 0 | 11.63 | 159.0649 | 32.975 | 0.13875
$ | 2017-04-03 | 18:55 | 42828.7882 | Surface Ops | SBE41 Message | [5 empty] | 11.63 | 11.63 | 11.651 | 0.00208 | 0 | 0.001667 | 0.002219 | 3
$ | 2017-04-03 | 18:55 | 42828.7883 | Surface Ops | RecMode false, PID Off, Stopped, Closed, Scend sub: Outside Band, depthNum = 0 | 11.63 | 159.0636 | 33 | 0.14625
$ | 2017-04-03 | 18:55 | 42828.7883 | Surface Ops | SBE41 Message | [5 empty] | 11.62 | 11.62 | 11.6487 | 0.002091 | 0.003333 | 0.001667 | 0.002176 | 3
$ | 2017-04-03 | 18:55 | 42828.7883 | Surface Ops | RecMode false, PID Off, Stopped, Closed, Scend sub: Outside Band, depthNum = 0 | 11.62 | 159.0651 | 33 | 0.13375
$ | 2017-04-03 | 18:55 | 42828.7883 | Surface Ops | SBE41 Message | [5 empty] | 11.62 | 11.62 | 11.6452 | 0.001857 | 0 | 0.001667 | 0.002134 | 3
$ | 2017-04-03 | 18:55 | 42828.7883 | Surface Ops | RecMode false, PID Off, Stopped, Closed, Scend sub: Outside Band, depthNum = 0 | 11.62 | 159.0638 | 33 | 0.13375
$ | 2017-04-03 | 18:55 | 42828.7883 | Surface Ops | SBE41 Message | [5 empty] | 11.61 | 11.61 | 11.6397 | 0.001486 | 0.003333 | 0.001667 | 0.002095 | 3
$ | 2017-04-03 | 18:55 | 42828.7884 | Surface Ops | RecMode false, PID Off, Stopped, Closed, Scend sub: Outside Band, depthNum = 0 | 11.61 | 159.0616 | 33 | 0.13625
$ | 2017-04-03 | 18:55 | 42828.7884 | Surface Ops | SBE41 Message | [5 empty] | 11.6 | 11.6 | 11.6335 | 0.001228 | 0.003333 | 0.003333 | 0.00206 | 3
$ | 2017-04-03 | 18:55 | 42828.7884 | Surface Ops | RecMode false, PID Off, Stopped, Closed, Scend sub: Outside Band, depthNum = 0 | 11.6 | 159.0642 | 33 | 0.15
$ | 2017-04-03 | 18:55 | 42828.7884 | Surface Ops | SBE41 Message | [5 empty] | 11.6 | 11.6 | 11.6277 | 0.00125 | 0 | 0.001667 | 0.002027 | 3
$ | 2017-04-03 | 18:55 | 42828.7884 | Surface Ops | RecMode false, PID Off, Stopped, Closed, Scend sub: Outside Band, depthNum = 0 | 11.6 | 159.0659 | 33 | 0.13375
$ | 2017-04-03 | 18:55 | 42828.7884 | Surface Ops | SBE41 Message | [5 empty] | 11.59 | 11.59 | 11.6223 | 0.001495 | 0.003333 | 0.001667 | 0.001994 | 3
$ | 2017-04-03 | 18:55 | 42828.7885 | Surface Ops | A3LA Message | [33 empty] | 2017-04-03T18:54:28Z,Lat,3648.17623,N,Lon,12147.28440,W,SVs,0,-,SQ,-1,MO Stat,-,,Mission TO,10.00:00:00,Park Time,11:30:00,Park P,100,Prof Num,1 of 20,Max P,-100.000,RecMode,False,BBVolts,32.975,Can P,765.448,Can Hum,24.109,,..,000A4FDE886704,00144FDC886707,00244FD988660D,003B4FD5886415,004B4FCF886123,00604FCD885D0A,00000000000000,00000000000000,00000000000000,00000000000000,00000000000000,AT+SBDIX
$ | 2017-04-03 | 18:55 | 42828.7885 | Surface Ops | A3LA Message | [33 empty] | 0
$ | 2017-04-03 | 18:55 | 42828.7885 | Surface Ops | A3LA Message
$ | 2017-04-03 | 18:55 | 42828.7885 | Surface Ops | A3LA Message | [33 empty] | OK
$ | 2017-04-03 | 18:55 | 42828.7885 | Surface Ops | RecMode false, PID Off, Stopped, Closed, Scend sub: Outside Band, depthNum = 0 | 11.59 | 159.0637 | 32.975 | 0.15125
$ | 2017-04-03 | 18:55 | 42828.7885 | Surface Ops | SBE41 Message | [5 empty] | 11.6 | 11.6 | 11.6165 | 0.001779 | -0.003333 | 0 | 0.001965 | 3
$ | 2017-04-03 | 18:55 | 42828.7885 | Surface Ops | RecMode false, PID Off, Stopped, Closed, Scend sub: Outside Band, depthNum = 0 | 11.6 | 159.0637 | 32.975 | 0.15125
$ | 2017-04-03 | 18:55 | 42828.7885 | Surface Ops | PTH Message | [13 empty] | 765.8206 | 22.3917 | 24.1094 | 22.5628
$ | 2017-04-03 | 18:55 | 42828.7885 | Surface Ops | SBE41 Message | [5 empty] | 11.6 | 11.6 | 11.61 | 0.001958 | 0 | -0.001667 | 0.001941 | 3
$ | 2017-04-03 | 18:56 | 42828.7885 | Surface Ops | RecMode false, PID Off, Stopped, Closed, Scend sub: Outside Band, depthNum = 0 | 11.6 | 159.0655 | 32.975 | 0.13625
$ | 2017-04-03 | 18:56 | 42828.7885 | Surface Ops | SBE41 Message | [5 empty] | 11.57 | 11.57 | 11.6038 | 0.002023 | 0.01 | 0.005 | 0.001923 | 3
$ | 2017-04-03 | 18:56 | 42828.7886 | Surface Ops | RecMode false, PID Off, Stopped, Closed, Scend sub: Outside Band, depthNum = 0 | 11.57 | 159.0655 | 32.975 | 0.13625
$ | 2017-04-03 | 18:56 | 42828.7886 | Surface Ops | SBE41 Message | [5 empty] | 11.57 | 11.57 | 11.5992 | 0.00205 | 0 | 0.005 | 0.001903 | 3
$ | 2017-04-03 | 18:56 | 42828.7886 | Surface Ops | RecMode false, PID Off, Stopped, Closed, Scend sub: Outside Band, depthNum = 0 | 11.57 | 159.0611 | 32.975 | 0.15125
$ | 2017-04-03 | 18:56 | 42828.7886 | Surface Ops | SBE41 Message | [5 empty] | 11.58 | 11.58 | 11.5966 | 0.002058 | -0.003333 | -0.001667 | 0.001878 | 3
$ | 2017-04-03 | 18:56 | 42828.7886 | Surface Ops | RecMode false, PID Off, Stopped, Closed, Scend sub: Outside Band, depthNum = 0 | 11.58 | 159.0629 | 33 | 0.13375
$ | 2017-04-03 | 18:56 | 42828.7886 | Surface Ops | SBE41 Message | [5 empty] | 11.58 | 11.58 | 11.5939 | 0.001951 | 0 | -0.001667 | 0.001851 | 3
$ | 2017-04-03 | 18:56 | 42828.7887 | Surface Ops | RecMode false, PID Off, Stopped, Closed, Scend sub: Outside Band, depthNum = 0 | 11.58 | 159.0657 | 32.975 | 0.1325
$ | 2017-04-03 | 18:56 | 42828.7887 | Surface Ops | SBE41 Message | [5 empty] | 11.55 | 11.55 | 11.5886 | 0.001681 | 0.01 | 0.005 | 0.001824 | 3
$ | 2017-04-03 | 18:56 | 42828.7887 | Surface Ops | RecMode false, PID Off, Stopped, Closed, Scend sub: Outside Band, depthNum = 0 | 11.55 | 159.0647 | 32.975 | 0.135
$ | 2017-04-03 | 18:56 | 42828.7887 | Surface Ops | SBE41 Message | [5 empty] | 11.56 | 11.56 | 11.5816 | 0.001414 | -0.003333 | 0.003333 | 0.001801 | 3
$ | 2017-04-03 | 18:56 | 42828.7888 | Surface Ops | RecMode false, PID Off, Stopped, Closed, Scend sub: Outside Band, depthNum = 0 | 11.56 | 159.063 | 32.975 | 0.15125
$ | 2017-04-03 | 18:56 | 42828.7888 | Surface Ops | SBE41 Message | [5 empty] | 11.56 | 11.56 | 11.5766 | 0.001366 | 0 | -0.001667 | 0.001781 | 3
$ | 2017-04-03 | 18:56 | 42828.7888 | Surface Ops | RecMode false, PID Off, Stopped, Closed, Scend sub: Outside Band, depthNum = 0 | 11.56 | 159.063 | 32.975 | 0.14375
$ | 2017-04-03 | 18:56 | 42828.7888 | Surface Ops | SBE41 Message | [5 empty] | 11.56 | 11.56 | 11.5737 | 0.001514 | 0 | 0 | 0.001764 | 3
$ | 2017-04-03 | 18:56 | 42828.7888 | Surface Ops | RecMode false, PID Off, Stopped, Closed, Scend sub: Outside Band, depthNum = 0 | 11.56 | 159.0662 | 32.975 | 0.14875
$ | 2017-04-03 | 18:56 | 42828.7888 | Surface Ops | SBE41 Message | [5 empty] | 11.54 | 11.54 | 11.5694 | 0.001667 | 0.006667 | 0.003333 | 0.001753 | 3
$ | 2017-04-03 | 18:56 | 42828.7889 | Surface Ops | RecMode false, PID Off, Stopped, Closed, Scend sub: Outside Band, depthNum = 0 | 11.54 | 159.0625 | 33 | 0.13375
$ | 2017-04-03 | 18:56 | 42828.7889 | Surface Ops | SBE41 Message | [5 empty] | 11.54 | 11.54 | 11.5639 | 0.001722 | 0 | 0.003333 | 0.001747 | 3
$ | 2017-04-03 | 18:56 | 42828.7889 | Surface Ops | SBE41 Message | [5 empty] | 11.54 | 11.54 | 11.5598 | 0.001681 | 0 | 0 | 0.00174 | 3
$ | 2017-04-03 | 18:56 | 42828.7889 | Surface Ops | RecMode false, PID Off, Stopped, Closed, Scend sub: Outside Band, depthNum = 0 | 11.54 | 159.0641 | 33 | 0.13375
$ | 2017-04-03 | 18:56 | 42828.7889 | Surface Ops | RecMode false, PID Off, Stopped, Closed, Scend sub: Outside Band, depthNum = 0 | 11.54 | 159.0616 | 33 | 0.135
$ | 2017-04-03 | 18:56 | 42828.7889 | Surface Ops | SBE41 Message | [5 empty] | 11.54 | 11.54 | 11.5569 | 0.001557 | 0 | 0 | 0.001731 | 3
$ | 2017-04-03 | 18:56 | 42828.789 | Surface Ops | SBE41 Message | [5 empty] | 11.53 | 11.53 | 11.5527 | 0.001434 | 0.003333 | 0.001667 | 0.001719 | 3
$ | 2017-04-03 | 18:56 | 42828.789 | Surface Ops | RecMode false, PID Off, Stopped, Closed, Scend sub: Outside Band, depthNum = 0 | 11.53 | 159.0663 | 33 | 0.14875
$ | 2017-04-03 | 18:56 | 42828.789 | Surface Ops | SBE41 Message | [5 empty] | 11.52 | 11.52 | 11.547 | 0.001411 | 0.003333 | 0.003333 | 0.001707 | 3
$ | 2017-04-03 | 18:56 | 42828.789 | Surface Ops | RecMode false, PID Off, Stopped, Closed, Scend sub: Outside Band, depthNum = 0 | 11.52 | 159.0642 | 32.975 | 0.17375
$ | 2017-04-03 | 18:56 | 42828.789 | Surface Ops | SBE41 Message | [5 empty] | 11.54 | 11.54 | 11.5423 | 0.001455 | -0.006667 | -0.001667 | 0.001694 | 3
$ | 2017-04-03 | 18:56 | 42828.789 | Surface Ops | RecMode false, PID Off, Stopped, Closed, Scend sub: Outside Band, depthNum = 0 | 11.54 | 159.0648 | 32.975 | 0.175
$ | 2017-04-03 | 18:56 | 42828.7891 | Surface Ops | SBE41 Message | [5 empty] | 11.52 | 11.52 | 11.539 | 0.00148 | 0.006667 | 0 | 0.00168 | 3
$ | 2017-04-03 | 18:56 | 42828.7891 | Surface Ops | RecMode false, PID Off, Stopped, Closed, Scend sub: Outside Band, depthNum = 0 | 11.52 | 159.0649 | 32.975 | 0.17375
$ | 2017-04-03 | 18:56 | 42828.7891 | Surface Ops | A3LA Message | [33 empty] | AT+SBDIX
$ | 2017-04-03 | 18:56 | 42828.7891 | Surface Ops | A3LA Message | [33 empty] | +SBDIX: 32, 0, 2, 0, 0, 0
$ | 2017-04-03 | 18:56 | 42828.7891 | Surface Ops | A3LA Message
$ | 2017-04-03 | 18:56 | 42828.7891 | Surface Ops | A3LA Message | [33 empty] | OK
$ | 2017-04-03 | 18:56 | 42828.7891 | Surface Ops | SBE41 Message | [5 empty] | 11.5 | 11.5 | 11.5357 | 0.001493 | 0.006667 | 0.006667 | 0.001663 | 3
$ | 2017-04-03 | 18:56 | 42828.7891 | Surface Ops | RecMode false, PID Off, Stopped, Closed, Scend sub: Outside Band, depthNum = 0 | 11.5 | 159.0637 | 32.975 | 0.155
$ | 2017-04-03 | 18:56 | 42828.7891 | Surface Ops | SBE41 Message | [5 empty] | 11.52 | 11.52 | 11.532 | 0.001513 | -0.006667 | 0 | 0.001645 | 3
$ | 2017-04-03 | 18:56 | 42828.7891 | Surface Ops | RecMode false, PID Off, Stopped, Closed, Scend sub: Outside Band, depthNum = 0 | 11.52 | 159.0641 | 32.975 | 0.155
$ | 2017-04-03 | 18:56 | 42828.7892 | Surface Ops | SBE41 Message | [5 empty] | 11.52 | 11.52 | 11.5289 | 0.001466 | 0 | -0.003333 | 0.001626 | 3
$ | 2017-04-03 | 18:56 | 42828.7892 | Surface Ops | RecMode false, PID Off, Stopped, Closed, Scend sub: Outside Band, depthNum = 0 | 11.52 | 159.0649 | 33 | 0.13125
$ | 2017-04-03 | 18:56 | 42828.7892 | Surface Ops | PTH Message | [13 empty] | 765.8481 | 22.5 | 24.1476 | 22.5628
$ | 2017-04-03 | 18:56 | 42828.7892 | Surface Ops | SBE41 Message | [5 empty] | 11.51 | 11.51 | 11.5253 | 0.001306 | 0.003333 | 0.001667 | 0.001607 | 3
$ | 2017-04-03 | 18:56 | 42828.7892 | Surface Ops | RecMode false, PID Off, Stopped, Closed, Scend sub: Outside Band, depthNum = 0 | 11.51 | 159.0667 | 33 | 0.13125
$ | 2017-04-03 | 18:57 | 42828.7892 | Surface Ops | SBE41 Message | [5 empty] | 11.5 | 11.5 | 11.5203 | 0.00116 | 0.003333 | 0.003333 | 0.00159 | 3
$ | 2017-04-03 | 18:57 | 42828.7892 | Surface Ops | RecMode false, PID Off, Stopped, Closed, Scend sub: Outside Band, depthNum = 0 | 11.5 | 159.0655 | 32.975 | 0.15
$ | 2017-04-03 | 18:57 | 42828.7893 | Surface Ops | SBE41 Message | [5 empty] | 11.49 | 11.49 | 11.516 | 0.001194 | 0.003333 | 0.003333 | 0.001574 | 3
$ | 2017-04-03 | 18:57 | 42828.7893 | Surface Ops | RecMode false, PID Off, Stopped, Closed, Scend sub: Outside Band, depthNum = 0 | 11.49 | 159.0651 | 32.975 | 0.14875
$ | 2017-04-03 | 18:57 | 42828.7893 | Surface Ops | SBE41 Message | [5 empty] | 11.49 | 11.49 | 11.5144 | 0.001335 | 0 | 0.001667 | 0.001556 | 3
$ | 2017-04-03 | 18:57 | 42828.7893 | Surface Ops | RecMode false, PID Off, Stopped, Closed, Scend sub: Outside Band, depthNum = 0 | 11.49 | 159.065 | 32.975 | 0.1475
$ | 2017-04-03 | 18:57 | 42828.7893 | Surface Ops | SBE41 Message | [5 empty] | 11.48 | 11.48 | 11.5129 | 0.001355 | 0.003333 | 0.001667 | 0.001536 | 3
$ | 2017-04-03 | 18:57 | 42828.7894 | Surface Ops | RecMode false, PID Off, Stopped, Closed, Scend sub: Outside Band, depthNum = 0 | 11.48 | 159.0659 | 33 | 0.14125
$ | 2017-04-03 | 18:57 | 42828.7894 | Surface Ops | SBE41 Message | [5 empty] | 11.48 | 11.48 | 11.5082 | 0.001211 | 0 | 0.001667 | 0.001518 | 3
$ | 2017-04-03 | 18:57 | 42828.7894 | Surface Ops | RecMode false, PID Off, Stopped, Closed, Scend sub: Outside Band, depthNum = 0 | 11.48 | 159.0633 | 33 | 0.1325
$ | 2017-04-03 | 18:57 | 42828.7894 | Surface Ops | SBE41 Message | [5 empty] | 11.47 | 11.47 | 11.501 | 0.001069 | 0.003333 | 0.001667 | 0.001504 | 3
$ | 2017-04-03 | 18:57 | 42828.7894 | Surface Ops | RecMode false, PID Off, Stopped, Closed, Scend sub: Outside Band, depthNum = 0 | 11.47 | 159.0653 | 33 | 0.13125
$ | 2017-04-03 | 18:57 | 42828.7894 | Surface Ops | SBE41 Message | [5 empty] | 11.48 | 11.48 | 11.4938 | 0.001085 | -0.003333 | 0 | 0.001493 | 3
$ | 2017-04-03 | 18:57 | 42828.7895 | Surface Ops | RecMode false, PID Off, Stopped, Closed, Scend sub: Outside Band, depthNum = 0 | 11.48 | 159.066 | 33 | 0.13125
$ | 2017-04-03 | 18:57 | 42828.7895 | Surface Ops | SBE41 Message | [5 empty] | 11.47 | 11.47 | 11.4878 | 0.001328 | 0.003333 | 0 | 0.001485 | 3
$ | 2017-04-03 | 18:57 | 42828.7895 | Surface Ops | RecMode false, PID Off, Stopped, Closed, Scend sub: Outside Band, depthNum = 0 | 11.47 | 159.062 | 32.975 | 0.135
$ | 2017-04-03 | 18:57 | 42828.7895 | Surface Ops | SBE41 Message | [5 empty] | 11.48 | 11.48 | 11.4828 | 0.001749 | -0.003333 | 0 | 0.001481 | 3
$ | 2017-04-03 | 18:57 | 42828.7895 | Surface Ops | RecMode false, PID Off, Stopped, Closed, Scend sub: Outside Band, depthNum = 0 | 11.48 | 159.064 | 32.975 | 0.17125
$ | 2017-04-03 | 18:57 | 42828.7896 | Surface Ops | SBE41 Message | [5 empty] | 11.45 | 11.45 | 11.4788 | 0.00212 | 0.01 | 0.003333 | 0.001479 | 3
$ | 2017-04-03 | 18:57 | 42828.7896 | Surface Ops | RecMode false, PID Off, Stopped, Closed, Scend sub: Outside Band, depthNum = 0 | 11.45 | 159.0611 | 32.975 | 0.175
$ | 2017-04-03 | 18:57 | 42828.7896 | Surface Ops | SBE41 Message | [5 empty] | 11.46 | 11.46 | 11.4763 | 0.002189 | -0.003333 | 0.003333 | 0.001475 | 3
$ | 2017-04-03 | 18:57 | 42828.7896 | Surface Ops | RecMode false, PID Off, Stopped, Closed, Scend sub: Outside Band, depthNum = 0 | 11.46 | 159.0658 | 32.975 | 0.175
$ | 2017-04-03 | 18:57 | 42828.7896 | Surface Ops | SBE41 Message | [5 empty] | 11.44 | 11.44 | 11.4747 | 0.001927 | 0.006667 | 0.001667 | 0.001465 | 3
$ | 2017-04-03 | 18:57 | 42828.7896 | Surface Ops | A3LA Message | [33 empty] | AT+SBDIX
$ | 2017-04-03 | 18:57 | 42828.7896 | Surface Ops | A3LA Message | [33 empty] | +SBDIX: 32, 0, 2, 0, 0, 0
$ | 2017-04-03 | 18:57 | 42828.7896 | Surface Ops | A3LA Message
$ | 2017-04-03 | 18:57 | 42828.7896 | Surface Ops | A3LA Message | [33 empty] | OK
$ | 2017-04-03 | 18:57 | 42828.7896 | Surface Ops | RecMode false, PID Off, Stopped, Closed, Scend sub: Outside Band, depthNum = 0 | 11.44 | 159.0642 | 32.975 | 0.15625
$ | 2017-04-03 | 18:57 | 42828.7897 | Surface Ops | SBE41 Message | [5 empty] | 11.46 | 11.46 | 11.4724 | 0.001503 | -0.006667 | 0 | 0.001451 | 3
$ | 2017-04-03 | 18:57 | 42828.7897 | Surface Ops | RecMode false, PID Off, Stopped, Closed, Scend sub: Outside Band, depthNum = 0 | 11.46 | 159.0625 | 32.975 | 0.1575
$ | 2017-04-03 | 18:57 | 42828.7897 | Surface Ops | SBE41 Message | [5 empty] | 11.44 | 11.44 | 11.4677 | 0.001109 | 0.006667 | 0 | 0.001436 | 3
$ | 2017-04-03 | 18:57 | 42828.7897 | Surface Ops | RecMode false, PID Off, Stopped, Closed, Scend sub: Outside Band, depthNum = 0 | 11.44 | 159.0626 | 32.975 | 0.1325
$ | 2017-04-03 | 18:57 | 42828.7897 | Surface Ops | SBE41 Message | [5 empty] | 11.44 | 11.44 | 11.461 | 0.000905 | 0 | 0.003333 | 0.001424 | 3
$ | 2017-04-03 | 18:57 | 42828.7897 | Surface Ops | RecMode false, PID Off, Stopped, Closed, Scend sub: Outside Band, depthNum = 0 | 11.44 | 159.0656 | 32.975 | 0.1325
$ | 2017-04-03 | 18:57 | 42828.7898 | Surface Ops | SBE41 Message | [5 empty] | 11.43 | 11.43 | 11.455 | 0.000994 | 0.003333 | 0.001667 | 0.001417 | 3
$ | 2017-04-03 | 18:57 | 42828.7898 | Surface Ops | RecMode false, PID Off, Stopped, Closed, Scend sub: Outside Band, depthNum = 0 | 11.43 | 159.0633 | 32.975 | 0.13375
$ | 2017-04-03 | 18:57 | 42828.7898 | Surface Ops | SBE41 Message | [5 empty] | 11.44 | 11.44 | 11.4511 | 0.00132 | -0.003333 | 0 | 0.001411 | 3
$ | 2017-04-03 | 18:57 | 42828.7898 | Surface Ops | RecMode false, PID Off, Stopped, Closed, Scend sub: Outside Band, depthNum = 0 | 11.44 | 159.0638 | 32.975 | 0.1325
$ | 2017-04-03 | 18:57 | 42828.7898 | Surface Ops | SBE41 Message | [5 empty] | 11.42 | 11.42 | 11.448 | 0.001661 | 0.006667 | 0.001667 | 0.001405 | 3
$ | 2017-04-03 | 18:57 | 42828.7898 | Surface Ops | RecMode false, PID Off, Stopped, Closed, Scend sub: Outside Band, depthNum = 0 | 11.42 | 159.0642 | 32.975 | 0.15125
$ | 2017-04-03 | 18:57 | 42828.7899 | Surface Ops | SBE41 Message | [5 empty] | 11.42 | 11.42 | 11.444 | 0.0018 | 0 | 0.003333 | 0.0014 | 3
$ | 2017-04-03 | 18:57 | 42828.7899 | Surface Ops | RecMode false, PID Off, Stopped, Closed, Scend sub: Outside Band, depthNum = 0 | 11.42 | 159.064 | 32.975 | 0.15
$ | 2017-04-03 | 18:57 | 42828.7899 | Surface Ops | PTH Message | [13 empty] | 766.2368 | 22.5667 | 24.1476 | 22.5628
$ | 2017-04-03 | 18:57 | 42828.7899 | Surface Ops | SBE41 Message | [5 empty] | 11.43 | 11.43 | 11.4393 | 0.001704 | -0.003333 | -0.001667 | 0.001398 | 3
$ | 2017-04-03 | 18:57 | 42828.7899 | Surface Ops | RecMode false, PID Off, Stopped, Closed, Scend sub: Outside Band, depthNum = 0 | 11.43 | 159.0639 | 32.975 | 0.15125
$ | 2017-04-03 | 18:58 | 42828.7899 | Surface Ops | SBE41 Message | [5 empty] | 11.42 | 11.42 | 11.435 | 0.001506 | 0.003333 | 0 | 0.001399 | 3
$ | 2017-04-03 | 18:58 | 42828.79 | Surface Ops | RecMode false, PID Off, Stopped, Closed, Scend sub: Outside Band, depthNum = 0 | 11.42 | 159.0683 | 32.975 | 0.15125
$ | 2017-04-03 | 18:58 | 42828.79 | Surface Ops | SBE41 Message | [5 empty] | 11.39 | 11.39 | 11.4309 | 0.00137 | 0.01 | 0.006667 | 0.0014 | 3
$ | 2017-04-03 | 18:58 | 42828.79 | Surface Ops | RecMode false, PID Off, Stopped, Closed, Scend sub: Outside Band, depthNum = 0 | 11.39 | 159.0633 | 32.975 | 0.1325
$ | 2017-04-03 | 18:58 | 42828.79 | Surface Ops | IModem waitingForResponse expended all retries
$ | 2017-04-03 | 18:58 | 42828.79 | Surface Ops | SBE41 Message | [5 empty] | 11.41 | 11.41 | 11.427 | 0.001375 | -0.006667 | 0.001667 | 0.001398 | 3
$ | 2017-04-03 | 18:58 | 42828.79 | Surface Ops | RecMode false, PID Off, Stopped, Closed, Scend sub: Outside Band, depthNum = 0 | 11.41 | 159.0613 | 32.975 | 0.1325
$ | 2017-04-03 | 18:58 | 42828.79 | Surface Ops | SBE41 Message | [5 empty] | 11.41 | 11.41 | 11.4238 | 0.00145 | 0 | -0.003333 | 0.001394 | 3
$ | 2017-04-03 | 18:58 | 42828.7901 | Surface Ops | RecMode false, PID Off, Stopped, Closed, Scend sub: Outside Band, depthNum = 0 | 11.41 | 159.0639 | 32.975 | 0.15875
$ | 2017-04-03 | 18:58 | 42828.7901 | Surface Ops | SBE41 Message | [5 empty] | 11.41 | 11.41 | 11.4201 | 0.001438 | 0 | 0 | 0.00139 | 3
$ | 2017-04-03 | 18:58 | 42828.7901 | Surface Ops | RecMode false, PID Off, Stopped, Closed, Scend sub: Outside Band, depthNum = 0 | 11.41 | 159.0614 | 32.975 | 0.16625
$ | 2017-04-03 | 18:58 | 42828.7901 | Surface Ops | SBE41 Message | [5 empty] | 11.39 | 11.39 | 11.4142 | 0.001332 | 0.006667 | 0.003333 | 0.001391 | 3
$ | 2017-04-03 | 18:58 | 42828.7901 | Surface Ops | RecMode false, PID Off, Stopped, Closed, Scend sub: Outside Band, depthNum = 0 | 11.39 | 159.0634 | 32.975 | 0.1575
$ | 2017-04-03 | 18:58 | 42828.7901 | Surface Ops | SBE41 Message | [5 empty] | 11.39 | 11.39 | 11.4087 | 0.00132 | 0 | 0.003333 | 0.001396 | 3
$ | 2017-04-03 | 18:58 | 42828.7902 | Surface Ops | A3LA Message | [33 empty] | AT+SBDIX
$ | 2017-04-03 | 18:58 | 42828.7902 | Surface Ops | A3LA Message | [33 empty] | +SBDIX: 32, 0, 2, 0, 0, 0
$ | 2017-04-03 | 18:58 | 42828.7902 | Surface Ops | A3LA Message
$ | 2017-04-03 | 18:58 | 42828.7902 | Surface Ops | A3LA Message | [33 empty] | OK
$ | 2017-04-03 | 18:58 | 42828.7902 | Surface Ops | RecMode false, PID Off, Stopped, Closed, Scend sub: Outside Band, depthNum = 0 | 11.39 | 159.0604 | 32.975 | 0.175
$ | 2017-04-03 | 18:58 | 42828.7902 | Surface Ops | SBE41 Message | [5 empty] | 11.4 | 11.4 | 11.4065 | 0.00146 | -0.003333 | -0.001667 | 0.001396 | 3
$ | 2017-04-03 | 18:58 | 42828.7902 | Surface Ops | RecMode false, PID Off, Stopped, Closed, Scend sub: Outside Band, depthNum = 0 | 11.4 | 159.063 | 32.975 | 0.17625
$ | 2017-04-03 | 18:58 | 42828.7902 | Surface Ops | SBE41 Message | [5 empty] | 11.39 | 11.39 | 11.4057 | 0.001553 | 0.003333 | 0 | 0.001392 | 3
$ | 2017-04-03 | 18:58 | 42828.7902 | Surface Ops | RecMode false, PID Off, Stopped, Closed, Scend sub: Outside Band, depthNum = 0 | 11.39 | 159.0638 | 32.975 | 0.13375
$ | 2017-04-03 | 18:58 | 42828.7902 | Surface Ops | SBE41 Message | [5 empty] | 11.38 | 11.38 | 11.4027 | 0.001449 | 0.003333 | 0.003333 | 0.001389 | 3
$ | 2017-04-03 | 18:58 | 42828.7903 | Surface Ops | RecMode false, PID Off, Stopped, Closed, Scend sub: Outside Band, depthNum = 0 | 11.38 | 159.0646 | 32.975 | 0.13375
$ | 2017-04-03 | 18:58 | 42828.7903 | Surface Ops | SBE41 Message | [5 empty] | 11.39 | 11.39 | 11.398 | 0.001233 | -0.003333 | 0 | 0.001386 | 3
$ | 2017-04-03 | 18:58 | 42828.7903 | Surface Ops | RecMode false, PID Off, Stopped, Closed, Scend sub: Outside Band, depthNum = 0 | 11.39 | 159.065 | 32.975 | 0.1325
$ | 2017-04-03 | 18:58 | 42828.7903 | Surface Ops | SBE41 Message | [5 empty] | 11.39 | 11.39 | 11.3946 | 0.001042 | 0 | -0.001667 | 0.001382 | 3
$ | 2017-04-03 | 18:58 | 42828.7903 | Surface Ops | RecMode false, PID Off, Stopped, Closed, Scend sub: Outside Band, depthNum = 0 | 11.39 | 159.0648 | 32.975 | 0.13375
$ | 2017-04-03 | 18:58 | 42828.7904 | Surface Ops | SBE41 Message | [5 empty] | 11.37 | 11.37 | 11.3924 | 0.000951 | 0.006667 | 0.003333 | 0.001375 | 3
$ | 2017-04-03 | 18:58 | 42828.7904 | Surface Ops | RecMode false, PID Off, Stopped, Closed, Scend sub: Outside Band, depthNum = 0 | 11.37 | 159.0623 | 32.975 | 0.13375
$ | 2017-04-03 | 18:58 | 42828.7904 | Surface Ops | SBE41 Message | [5 empty] | 11.36 | 11.36 | 11.39 | 0.000998 | 0.003333 | 0.005 | 0.001369 | 3
$ | 2017-04-03 | 18:58 | 42828.7904 | Surface Ops | RecMode false, PID Off, Stopped, Closed, Scend sub: Outside Band, depthNum = 0 | 11.36 | 159.0634 | 32.975 | 0.15125
$ | 2017-04-03 | 18:58 | 42828.7904 | Surface Ops | SBE41 Message | [5 empty] | 11.35 | 11.35 | 11.3876 | 0.001106 | 0.003333 | 0.003333 | 0.001361 | 3
$ | 2017-04-03 | 18:58 | 42828.7904 | Surface Ops | RecMode false, PID Off, Stopped, Closed, Scend sub: Outside Band, depthNum = 0 | 11.35 | 159.061 | 32.975 | 0.15
$ | 2017-04-03 | 18:58 | 42828.7905 | Surface Ops | SBE41 Message | [5 empty] | 11.37 | 11.37 | 11.3851 | 0.001086 | -0.006667 | -0.001667 | 0.001352 | 3
$ | 2017-04-03 | 18:58 | 42828.7905 | Surface Ops | RecMode false, PID Off, Stopped, Closed, Scend sub: Outside Band, depthNum = 0 | 11.37 | 159.0642 | 32.975 | 0.1525
$ | 2017-04-03 | 18:58 | 42828.7905 | Surface Ops | SBE41 Message | [5 empty] | 11.34 | 11.34 | 11.3804 | 0.000909 | 0.01 | 0.001667 | 0.001342 | 3
$ | 2017-04-03 | 18:58 | 42828.7905 | Surface Ops | RecMode false, PID Off, Stopped, Closed, Scend sub: Outside Band, depthNum = 0 | 11.34 | 159.0655 | 32.975 | 0.15125
$ | 2017-04-03 | 18:58 | 42828.7905 | Surface Ops | SBE41 Message | [5 empty] | 11.37 | 11.37 | 11.3725 | 0.000822 | -0.01 | 0 | 0.001337 | 3
$ | 2017-04-03 | 18:58 | 42828.7906 | Surface Ops | RecMode false, PID Off, Stopped, Closed, Scend sub: Outside Band, depthNum = 0 | 11.37 | 159.0639 | 32.975 | 0.13625
$ | 2017-04-03 | 18:58 | 42828.7906 | Surface Ops | SBE41 Message | [5 empty] | 11.36 | 11.36 | 11.3644 | 0.001056 | 0.003333 | -0.003333 | 0.001337 | 3
$ | 2017-04-03 | 18:58 | 42828.7906 | Surface Ops | RecMode false, PID Off, Stopped, Closed, Scend sub: Outside Band, depthNum = 0 | 11.36 | 159.0639 | 32.975 | 0.13625
$ | 2017-04-03 | 18:58 | 42828.7906 | Surface Ops | PTH Message | [13 empty] | 765.3479 | 22.425 | 24.1476 | 22.5628
$ | 2017-04-03 | 18:58 | 42828.7906 | Surface Ops | SBE41 Message | [5 empty] | 11.35 | 11.35 | 11.3593 | 0.001536 | 0.003333 | 0.003333 | 0.001336 | 3
$ | 2017-04-03 | 18:59 | 42828.7906 | Surface Ops | RecMode false, PID Off, Stopped, Closed, Scend sub: Outside Band, depthNum = 0 | 11.35 | 159.062 | 32.975 | 0.15625
$ | 2017-04-03 | 18:59 | 42828.7906 | Surface Ops | SBE41 Message | [5 empty] | 11.37 | 11.37 | 11.3574 | 0.001991 | -0.006667 | -0.001667 | 0.001334 | 3
$ | 2017-04-03 | 18:59 | 42828.7907 | Surface Ops | RecMode false, PID Off, Stopped, Closed, Scend sub: Outside Band, depthNum = 0 | 11.37 | 159.062 | 32.975 | 0.15625
$ | 2017-04-03 | 18:59 | 42828.7907 | Surface Ops | SBE41 Message | [5 empty] | 11.33 | 11.33 | 11.3575 | 0.002179 | 0.013333 | 0.003333 | 0.001328 | 3
$ | 2017-04-03 | 18:59 | 42828.7907 | Surface Ops | A3LA Message | [33 empty] | AT+SBDIX
$ | 2017-04-03 | 18:59 | 42828.7907 | Surface Ops | A3LA Message | [33 empty] | +SBDIX: 32, 0, 2, 0, 0, 0
$ | 2017-04-03 | 18:59 | 42828.7907 | Surface Ops | A3LA Message
$ | 2017-04-03 | 18:59 | 42828.7907 | Surface Ops | A3LA Message | [33 empty] | OK
$ | 2017-04-03 | 18:59 | 42828.7907 | Surface Ops | SBE41 Message | [5 empty] | 11.33 | 11.33 | 11.3583 | 0.001943 | 0 | 0.006667 | 0.001312 | 3
$ | 2017-04-03 | 18:59 | 42828.7907 | Surface Ops | RecMode false, PID Off, Stopped, Closed, Scend sub: Outside Band, depthNum = 0 | 11.33 | 159.0661 | 32.975 | 0.155
$ | 2017-04-03 | 18:59 | 42828.7907 | Surface Ops | RecMode false, PID Off, Stopped, Closed, Scend sub: Outside Band, depthNum = 0 | 11.33 | 159.0656 | 32.975 | 0.17375
$ | 2017-04-03 | 18:59 | 42828.7907 | Surface Ops | SBE41 Message | [5 empty] | 11.35 | 11.35 | 11.3584 | 0.0013 | -0.006667 | -0.003333 | 0.001288 | 3
$ | 2017-04-03 | 18:59 | 42828.7908 | Surface Ops | RecMode false, PID Off, Stopped, Closed, Scend sub: Outside Band, depthNum = 0 | 11.35 | 159.0627 | 32.975 | 0.13375
$ | 2017-04-03 | 18:59 | 42828.7908 | Surface Ops | SBE41 Message | [5 empty] | 11.34 | 11.34 | 11.3561 | 0.000549 | 0.003333 | -0.001667 | 0.001264 | 3
$ | 2017-04-03 | 18:59 | 42828.7908 | Surface Ops | RecMode false, PID Off, Stopped, Closed, Scend sub: Outside Band, depthNum = 0 | 11.34 | 159.0626 | 32.975 | 0.1525
$ | 2017-04-03 | 18:59 | 42828.7908 | Surface Ops | SBE41 Message | [5 empty] | 11.33 | 11.33 | 11.3507 | 8.9e-05 | 0.003333 | 0.003333 | 0.001246 | 3
$ | 2017-04-03 | 18:59 | 42828.7908 | Surface Ops | RecMode false, PID Off, Stopped, Closed, Scend sub: Outside Band, depthNum = 0 | 11.33 | 159.0649 | 32.975 | 0.15125
$ | 2017-04-03 | 18:59 | 42828.7908 | Surface Ops | SBE41 Message | [5 empty] | 11.33 | 11.33 | 11.3442 | 0.000134 | 0 | 0.001667 | 0.001236 | 3
$ | 2017-04-03 | 18:59 | 42828.7909 | Surface Ops | RecMode false, PID Off, Stopped, Closed, Scend sub: Outside Band, depthNum = 0 | 11.33 | 159.0631 | 32.975 | 0.14
$ | 2017-04-03 | 18:59 | 42828.7909 | Surface Ops | SBE41 Message | [5 empty] | 11.31 | 11.31 | 11.3402 | 0.000612 | 0.006667 | 0.003333 | 0.001229 | 3
$ | 2017-04-03 | 18:59 | 42828.7909 | Surface Ops | RecMode false, PID Off, Stopped, Closed, Scend sub: Outside Band, depthNum = 0 | 11.31 | 159.0643 | 32.975 | 0.13625
$ | 2017-04-03 | 18:59 | 42828.7909 | Surface Ops | SBE41 Message | [5 empty] | 11.31 | 11.31 | 11.3391 | 0.001193 | 0 | 0.003333 | 0.00122 | 3
$ | 2017-04-03 | 18:59 | 42828.7909 | Surface Ops | RecMode false, PID Off, Stopped, Closed, Scend sub: Outside Band, depthNum = 0 | 11.31 | 159.0629 | 32.975 | 0.135
$ | 2017-04-03 | 18:59 | 42828.7909 | Surface Ops | SBE41 Message | [5 empty] | 11.32 | 11.32 | 11.337 | 0.001505 | -0.003333 | -0.001667 | 0.00121 | 3
$ | 2017-04-03 | 18:59 | 42828.791 | Surface Ops | RecMode false, PID Off, Stopped, Closed, Scend sub: Outside Band, depthNum = 0 | 11.32 | 159.0671 | 32.975 | 0.13375
$ | 2017-04-03 | 18:59 | 42828.791 | Surface Ops | SBE41 Message | [5 empty] | 11.33 | 11.33 | 11.3318 | 0.00144 | -0.003333 | -0.003333 | 0.001201 | 3
$ | 2017-04-03 | 18:59 | 42828.791 | Surface Ops | RecMode false, PID Off, Stopped, Closed, Scend sub: Outside Band, depthNum = 0 | 11.33 | 159.0631 | 32.975 | 0.15125
$ | 2017-04-03 | 18:59 | 42828.791 | Surface Ops | SBE41 Message | [5 empty] | 11.3 | 11.3 | 11.3247 | 0.001215 | 0.01 | 0.003333 | 0.001193 | 3
$ | 2017-04-03 | 18:59 | 42828.791 | Surface Ops | RecMode false, PID Off, Stopped, Closed, Scend sub: Outside Band, depthNum = 0 | 11.3 | 159.0623 | 32.975 | 0.15625
$ | 2017-04-03 | 18:59 | 42828.791 | Surface Ops | SBE41 Message | [5 empty] | 11.29 | 11.29 | 11.3188 | 0.001144 | 0.003333 | 0.006667 | 0.001186 | 3
$ | 2017-04-03 | 18:59 | 42828.7911 | Surface Ops | SBE41 Message | [5 empty] | 11.32 | 11.32 | 11.3166 | 0.001368 | -0.01 | -0.003333 | 0.001179 | 3
$ | 2017-04-03 | 18:59 | 42828.7911 | Surface Ops | RecMode false, PID Off, Stopped, Closed, Scend sub: Outside Band, depthNum = 0 | 11.32 | 159.0645 | 32.975 | 0.1525
$ | 2017-04-03 | 18:59 | 42828.7911 | Surface Ops | SBE41 Message | [5 empty] | 11.3 | 11.3 | 11.3165 | 0.001673 | 0.006667 | -0.001667 | 0.00117 | 3
$ | 2017-04-03 | 18:59 | 42828.7911 | Surface Ops | RecMode false, PID Off, Stopped, Closed, Scend sub: Outside Band, depthNum = 0 | 11.3 | 159.0638 | 32.975 | 0.175
$ | 2017-04-03 | 18:59 | 42828.7911 | Surface Ops | SBE41 Message | [5 empty] | 11.29 | 11.29 | 11.314 | 0.001674 | 0.003333 | 0.005 | 0.001164 | 3
$ | 2017-04-03 | 18:59 | 42828.7912 | Surface Ops | RecMode false, PID Off, Stopped, Closed, Scend sub: Outside Band, depthNum = 0 | 11.29 | 159.0647 | 32.975 | 0.15625
$ | 2017-04-03 | 18:59 | 42828.7912 | Surface Ops | SBE41 Message | [5 empty] | 11.29 | 11.29 | 11.3088 | 0.001332 | 0 | 0.001667 | 0.00116 | 3
$ | 2017-04-03 | 18:59 | 42828.7912 | Surface Ops | RecMode false, PID Off, Stopped, Closed, Scend sub: Outside Band, depthNum = 0 | 11.29 | 159.0651 | 32.975 | 0.15625
$ | 2017-04-03 | 18:59 | 42828.7912 | Surface Ops | A3LA Message | [33 empty] | AT+SBDIX
$ | 2017-04-03 | 18:59 | 42828.7912 | Surface Ops | A3LA Message | [33 empty] | +SBDIX: 32, 0, 2, 0, 0, 0
$ | 2017-04-03 | 18:59 | 42828.7912 | Surface Ops | A3LA Message
$ | 2017-04-03 | 18:59 | 42828.7912 | Surface Ops | A3LA Message | [33 empty] | OK
$ | 2017-04-03 | 18:59 | 42828.7912 | Surface Ops | SBE41 Message | [5 empty] | 11.28 | 11.28 | 11.3049 | 0.000995 | 0.003333 | 0.001667 | 0.001155 | 3
$ | 2017-04-03 | 18:59 | 42828.7912 | Surface Ops | RecMode false, PID Off, Stopped, Closed, Scend sub: Outside Band, depthNum = 0 | 11.28 | 159.0626 | 32.975 | 0.15625
$ | 2017-04-03 | 18:59 | 42828.7913 | Surface Ops | SBE41 Message | [5 empty] | 11.3 | 11.3 | 11.303 | 0.00089 | -0.006667 | -0.001667 | 0.00115 | 3
$ | 2017-04-03 | 18:59 | 42828.7913 | Surface Ops | RecMode false, PID Off, Stopped, Closed, Scend sub: Outside Band, depthNum = 0 | 11.3 | 159.0642 | 32.975 | 0.155
$ | 2017-04-03 | 18:59 | 42828.7913 | Surface Ops | PTH Message | [13 empty] | 766.4077 | 22.4917 | 24.1476 | 22.5628
$ | 2017-04-03 | 18:59 | 42828.7913 | Surface Ops | SBE41 Message | [5 empty] | 11.29 | 11.29 | 11.2998 | 0.000964 | 0.003333 | -0.001667 | 0.001145 | 3
$ | 2017-04-03 | 18:59 | 42828.7913 | Surface Ops | RecMode false, PID Off, Stopped, Closed, Scend sub: Outside Band, depthNum = 0 | 11.29 | 159.0648 | 32.975 | 0.13125
$ | 2017-04-03 | 19:00 | 42828.7913 | Surface Ops | SBE41 Message | [5 empty] | 11.28 | 11.28 | 11.2946 | 0.001113 | 0.003333 | 0.003333 | 0.001143 | 3
$ | 2017-04-03 | 19:00 | 42828.7913 | Surface Ops | RecMode false, PID Off, Stopped, Closed, Scend sub: Outside Band, depthNum = 0 | 11.28 | 159.0636 | 32.975 | 0.15125
$ | 2017-04-03 | 19:00 | 42828.7914 | Surface Ops | SBE41 Message | [5 empty] | 11.26 | 11.26 | 11.2905 | 0.001244 | 0.006667 | 0.005 | 0.001143 | 3
$ | 2017-04-03 | 19:00 | 42828.7914 | Surface Ops | RecMode false, PID Off, Stopped, Closed, Scend sub: Outside Band, depthNum = 0 | 11.26 | 159.0643 | 32.975 | 0.15
$ | 2017-04-03 | 19:00 | 42828.7914 | Surface Ops | SBE41 Message | [5 empty] | 11.27 | 11.27 | 11.2893 | 0.001282 | -0.003333 | 0.001667 | 0.001141 | 3
$ | 2017-04-03 | 19:00 | 42828.7914 | Surface Ops | RecMode false, PID Off, Stopped, Closed, Scend sub: Outside Band, depthNum = 0 | 11.27 | 159.0642 | 32.975 | 0.1325
$ | 2017-04-03 | 19:00 | 42828.7914 | Surface Ops | SBE41 Message | [5 empty] | 11.27 | 11.27 | 11.2889 | 0.001231 | 0 | -0.001667 | 0.001134 | 3
$ | 2017-04-03 | 19:00 | 42828.7914 | Surface Ops | RecMode false, PID Off, Stopped, Closed, Scend sub: Outside Band, depthNum = 0 | 11.27 | 159.0616 | 32.975 | 0.14
$ | 2017-04-03 | 19:00 | 42828.7915 | Surface Ops | SBE41 Message | [5 empty] | 11.28 | 11.28 | 11.2854 | 0.001105 | -0.003333 | -0.001667 | 0.001129 | 3
$ | 2017-04-03 | 19:00 | 42828.7915 | Surface Ops | RecMode false, PID Off, Stopped, Closed, Scend sub: Outside Band, depthNum = 0 | 11.28 | 159.0655 | 32.975 | 0.1325
$ | 2017-04-03 | 19:00 | 42828.7915 | Surface Ops | SBE41 Message | [5 empty] | 11.27 | 11.27 | 11.2785 | 0.000931 | 0.003333 | 0 | 0.00113 | 3
$ | 2017-04-03 | 19:00 | 42828.7915 | Surface Ops | RecMode false, PID Off, Stopped, Closed, Scend sub: Outside Band, depthNum = 0 | 11.27 | 159.0642 | 32.975 | 0.1325
$ | 2017-04-03 | 19:00 | 42828.7915 | Surface Ops | SBE41 Message | [5 empty] | 11.26 | 11.26 | 11.2724 | 0.000871 | 0.003333 | 0.003333 | 0.001138 | 3
$ | 2017-04-03 | 19:00 | 42828.7915 | Surface Ops | RecMode false, PID Off, Stopped, Closed, Scend sub: Outside Band, depthNum = 0 | 11.26 | 159.063 | 32.975 | 0.13125
$ | 2017-04-03 | 19:00 | 42828.7916 | Surface Ops | SBE41 Message | [5 empty] | 11.27 | 11.27 | 11.2703 | 0.001084 | -0.003333 | 0 | 0.001143 | 3
$ | 2017-04-03 | 19:00 | 42828.7916 | Surface Ops | RecMode false, PID Off, Stopped, Closed, Scend sub: Outside Band, depthNum = 0 | 11.27 | 159.0646 | 32.975 | 0.15125
$ | 2017-04-03 | 19:00 | 42828.7916 | Surface Ops | SBE41 Message | [5 empty] | 11.25 | 11.25 | 11.2713 | 0.001421 | 0.006667 | 0.001667 | 0.001138 | 3
$ | 2017-04-03 | 19:00 | 42828.7916 | Surface Ops | RecMode false, PID Off, Stopped, Closed, Scend sub: Outside Band, depthNum = 0 | 11.25 | 159.0624 | 32.975 | 0.1525
$ | 2017-04-03 | 19:00 | 42828.7916 | Surface Ops | SBE41 Message | [5 empty] | 11.25 | 11.25 | 11.2716 | 0.001515 | 0 | 0.003333 | 0.001129 | 3
$ | 2017-04-03 | 19:00 | 42828.7916 | Surface Ops | RecMode false, PID Off, Stopped, Closed, Scend sub: Outside Band, depthNum = 0 | 11.25 | 159.0639 | 32.975 | 0.17625
$ | 2017-04-03 | 19:00 | 42828.7917 | Surface Ops | SBE41 Message | [5 empty] | 11.24 | 11.24 | 11.2695 | 0.001186 | 0.003333 | 0.001667 | 0.001121 | 3
$ | 2017-04-03 | 19:00 | 42828.7917 | Surface Ops | RecMode false, PID Off, Stopped, Closed, Scend sub: Outside Band, depthNum = 0 | 11.24 | 159.0646 | 32.975 | 0.17375
$ | 2017-04-03 | 19:00 | 42828.7917 | Surface Ops | SBE41 Message | [5 empty] | 11.24 | 11.24 | 11.2655 | 0.000647 | 0 | 0.001667 | 0.001113 | 3
$ | 2017-04-03 | 19:00 | 42828.7917 | Surface Ops | RecMode false, PID Off, Stopped, Closed, Scend sub: Outside Band, depthNum = 0 | 11.24 | 159.0647 | 32.975 | 0.15625
$ | 2017-04-03 | 19:00 | 42828.7917 | Surface Ops | SBE41 Message | [5 empty] | 11.23 | 11.23 | 11.2606 | 0.000306 | 0.003333 | 0.001667 | 0.001106 | 3
$ | 2017-04-03 | 19:00 | 42828.7917 | Surface Ops | A3LA Message | [33 empty] | AT+SBDIX
$ | 2017-04-03 | 19:00 | 42828.7917 | Surface Ops | A3LA Message | [33 empty] | +SBDIX: 32, 0, 2, 0, 0, 0
$ | 2017-04-03 | 19:00 | 42828.7917 | Surface Ops | A3LA Message
$ | 2017-04-03 | 19:00 | 42828.7917 | Surface Ops | A3LA Message | [33 empty] | OK
$ | 2017-04-03 | 19:00 | 42828.7918 | Surface Ops | RecMode false, PID Off, Stopped, Closed, Scend sub: Outside Band, depthNum = 0 | 11.23 | 159.0633 | 32.975 | 0.1575
$ | 2017-04-03 | 19:00 | 42828.7918 | Surface Ops | SBE41 Message | [5 empty] | 11.24 | 11.24 | 11.2548 | 0.000413 | -0.003333 | 0 | 0.001102 | 3
$ | 2017-04-03 | 19:00 | 42828.7918 | Surface Ops | RecMode false, PID Off, Stopped, Closed, Scend sub: Outside Band, depthNum = 0 | 11.24 | 159.0625 | 32.975 | 0.1575
$ | 2017-04-03 | 19:00 | 42828.7918 | Surface Ops | SBE41 Message | [5 empty] | 11.24 | 11.24 | 11.2485 | 0.000888 | 0 | -0.001667 | 0.001099 | 3
$ | 2017-04-03 | 19:00 | 42828.7918 | Surface Ops | RecMode false, PID Off, Stopped, Closed, Scend sub: Outside Band, depthNum = 0 | 11.24 | 159.0675 | 32.975 | 0.13375
$ | 2017-04-03 | 19:00 | 42828.7918 | Surface Ops | SBE41 Message | [5 empty] | 11.23 | 11.23 | 11.243 | 0.001434 | 0.003333 | 0.001667 | 0.001098 | 3
$ | 2017-04-03 | 19:00 | 42828.7919 | Surface Ops | RecMode false, PID Off, Stopped, Closed, Scend sub: Outside Band, depthNum = 0 | 11.23 | 159.0662 | 32.975 | 0.1325
$ | 2017-04-03 | 19:00 | 42828.7919 | Surface Ops | SBE41 Message | [5 empty] | 11.23 | 11.23 | 11.239 | 0.00181 | 0 | 0.001667 | 0.001098 | 3
$ | 2017-04-03 | 19:00 | 42828.7919 | Surface Ops | RecMode false, PID Off, Stopped, Closed, Scend sub: Outside Band, depthNum = 0 | 11.23 | 159.0667 | 32.975 | 0.1525
$ | 2017-04-03 | 19:00 | 42828.7919 | Surface Ops | SBE41 Message | [5 empty] | 11.21 | 11.21 | 11.2371 | 0.001947 | 0.006667 | 0.003333 | 0.001103 | 3
$ | 2017-04-03 | 19:00 | 42828.7919 | Surface Ops | RecMode false, PID Off, Stopped, Closed, Scend sub: Outside Band, depthNum = 0 | 11.21 | 159.0666 | 32.975 | 0.15125
$ | 2017-04-03 | 19:00 | 42828.7919 | Surface Ops | SBE41 Message | [5 empty] | 11.22 | 11.22 | 11.2364 | 0.001844 | -0.003333 | 0.001667 | 0.00111 | 3
$ | 2017-04-03 | 19:00 | 42828.792 | Surface Ops | RecMode false, PID Off, Stopped, Closed, Scend sub: Outside Band, depthNum = 0 | 11.22 | 159.0693 | 32.975 | 0.15125
$ | 2017-04-03 | 19:00 | 42828.792 | Surface Ops | PTH Message | [13 empty] | 765.1174 | 22.3917 | 24.1476 | 22.5736
$ | 2017-04-03 | 19:00 | 42828.792 | Surface Ops | SBE41 Message | [5 empty] | 11.21 | 11.21 | 11.2349 | 0.001502 | 0.003333 | 0 | 0.001117 | 3
$ | 2017-04-03 | 19:00 | 42828.792 | Surface Ops | RecMode false, PID Off, Stopped, Closed, Scend sub: Outside Band, depthNum = 0 | 11.21 | 159.0649 | 32.975 | 0.15125
$ | 2017-04-03 | 19:01 | 42828.792 | Surface Ops | SBE41 Message | [5 empty] | 11.22 | 11.22 | 11.231 | 0.001043 | -0.003333 | 0 | 0.001124 | 3
$ | 2017-04-03 | 19:01 | 42828.792 | Surface Ops | RecMode false, PID Off, Stopped, Closed, Scend sub: Outside Band, depthNum = 0 | 11.22 | 159.061 | 32.975 | 0.1325
$ | 2017-04-03 | 19:01 | 42828.7921 | Surface Ops | SBE41 Message | [5 empty] | 11.23 | 11.23 | 11.2252 | 0.000721 | -0.003333 | -0.003333 | 0.00113 | 3
$ | 2017-04-03 | 19:01 | 42828.7921 | Surface Ops | RecMode false, PID Off, Stopped, Closed, Scend sub: Outside Band, depthNum = 0 | 11.23 | 159.0643 | 32.975 | 0.13375
$ | 2017-04-03 | 19:01 | 42828.7921 | Surface Ops | SBE41 Message | [5 empty] | 11.22 | 11.22 | 11.2199 | 0.000729 | 0.003333 | 0 | 0.001133 | 3
$ | 2017-04-03 | 19:01 | 42828.7921 | Surface Ops | RecMode false, PID Off, Stopped, Closed, Scend sub: Outside Band, depthNum = 0 | 11.22 | 159.0639 | 32.975 | 0.1325
$ | 2017-04-03 | 19:01 | 42828.7921 | Surface Ops | IModem waitingForResponse expended all retries
$ | 2017-04-03 | 19:01 | 42828.7921 | Surface Ops | SBE41 Message | [5 empty] | 11.2 | 11.2 | 11.217 | 0.001038 | 0.006667 | 0.005 | 0.00113 | 3
$ | 2017-04-03 | 19:01 | 42828.7921 | Surface Ops | RecMode false, PID Off, Stopped, Closed, Scend sub: Outside Band, depthNum = 0 | 11.2 | 159.064 | 32.975 | 0.1325
$ | 2017-04-03 | 19:01 | 42828.7922 | Surface Ops | SBE41 Message | [5 empty] | 11.2 | 11.2 | 11.2173 | 0.001403 | 0 | 0.003333 | 0.001122 | 3
$ | 2017-04-03 | 19:01 | 42828.7922 | Surface Ops | RecMode false, PID Off, Stopped, Closed, Scend sub: Outside Band, depthNum = 0 | 11.2 | 159.0634 | 32.975 | 0.16625
$ | 2017-04-03 | 19:01 | 42828.7922 | Surface Ops | SBE41 Message | [5 empty] | 11.2 | 11.2 | 11.2193 | 0.001497 | 0 | 0 | 0.001109 | 3
$ | 2017-04-03 | 19:01 | 42828.7922 | Surface Ops | RecMode false, PID Off, Stopped, Closed, Scend sub: Outside Band, depthNum = 0 | 11.2 | 159.0622 | 32.975 | 0.17625
$ | 2017-04-03 | 19:01 | 42828.7922 | Surface Ops | SBE41 Message | [5 empty] | 11.2 | 11.2 | 11.2193 | 0.001137 | 0 | 0 | 0.001097 | 3
$ | 2017-04-03 | 19:01 | 42828.7922 | Surface Ops | RecMode false, PID Off, Stopped, Closed, Scend sub: Outside Band, depthNum = 0 | 11.2 | 159.0634 | 32.975 | 0.17375
$ | 2017-04-03 | 19:01 | 42828.7923 | Surface Ops | SBE41 Message | [5 empty] | 11.19 | 11.19 | 11.2149 | 0.000518 | 0.003333 | 0.001667 | 0.001087 | 3
$ | 2017-04-03 | 19:01 | 42828.7923 | Surface Ops | A3LA Message | [33 empty] | AT+SBDIX
$ | 2017-04-03 | 19:01 | 42828.7923 | Surface Ops | A3LA Message | [33 empty] | +SBDIX: 32, 0, 2, 0, 0, 0
$ | 2017-04-03 | 19:01 | 42828.7923 | Surface Ops | A3LA Message
$ | 2017-04-03 | 19:01 | 42828.7923 | Surface Ops | A3LA Message | [33 empty] | OK
$ | 2017-04-03 | 19:01 | 42828.7923 | Surface Ops | RecMode false, PID Off, Stopped, Closed, Scend sub: Outside Band, depthNum = 0 | 11.19 | 159.0616 | 32.975 | 0.1575
$ | 2017-04-03 | 19:01 | 42828.7923 | Surface Ops | SBE41 Message | [5 empty] | 11.19 | 11.19 | 11.2081 | 0.000109 | 0 | 0.001667 | 0.001079 | 3
$ | 2017-04-03 | 19:01 | 42828.7923 | Surface Ops | RecMode false, PID Off, Stopped, Closed, Scend sub: Outside Band, depthNum = 0 | 11.19 | 159.0631 | 32.975 | 0.16
$ | 2017-04-03 | 19:01 | 42828.7923 | Surface Ops | SBE41 Message | [5 empty] | 11.19 | 11.19 | 11.2025 | 0.000235 | 0 | 0 | 0.001072 | 3
$ | 2017-04-03 | 19:01 | 42828.7924 | Surface Ops | RecMode false, PID Off, Stopped, Closed, Scend sub: Outside Band, depthNum = 0 | 11.19 | 159.062 | 32.975 | 0.1375
$ | 2017-04-03 | 19:01 | 42828.7924 | Surface Ops | SBE41 Message | [5 empty] | 11.18 | 11.18 | 11.1993 | 0.000788 | 0.003333 | 0.001667 | 0.001067 | 3
$ | 2017-04-03 | 19:01 | 42828.7924 | Surface Ops | RecMode false, PID Off, Stopped, Closed, Scend sub: Outside Band, depthNum = 0 | 11.18 | 159.0626 | 32.975 | 0.13375
$ | 2017-04-03 | 19:01 | 42828.7924 | Surface Ops | SBE41 Message | [5 empty] | 11.18 | 11.18 | 11.1965 | 0.00138 | 0 | 0.001667 | 0.001067 | 3
$ | 2017-04-03 | 19:01 | 42828.7924 | Surface Ops | RecMode false, PID Off, Stopped, Closed, Scend sub: Outside Band, depthNum = 0 | 11.18 | 159.0604 | 32.975 | 0.1325
$ | 2017-04-03 | 19:01 | 42828.7924 | Surface Ops | SBE41 Message | [5 empty] | 11.18 | 11.18 | 11.1933 | 0.001681 | 0 | 0 | 0.00107 | 3
$ | 2017-04-03 | 19:01 | 42828.7925 | Surface Ops | RecMode false, PID Off, Stopped, Closed, Scend sub: Outside Band, depthNum = 0 | 11.18 | 159.0633 | 32.975 | 0.1525
$ | 2017-04-03 | 19:01 | 42828.7925 | Surface Ops | SBE41 Message | [5 empty] | 11.18 | 11.18 | 11.19 | 0.001602 | 0 | 0 | 0.001072 | 3
$ | 2017-04-03 | 19:01 | 42828.7925 | Surface Ops | RecMode false, PID Off, Stopped, Closed, Scend sub: Outside Band, depthNum = 0 | 11.18 | 159.0617 | 32.975 | 0.1525
$ | 2017-04-03 | 19:01 | 42828.7925 | Surface Ops | SBE41 Message | [5 empty] | 11.17 | 11.17 | 11.1867 | 0.001315 | 0.003333 | 0.001667 | 0.001071 | 3
$ | 2017-04-03 | 19:01 | 42828.7925 | Surface Ops | RecMode false, PID Off, Stopped, Closed, Scend sub: Outside Band, depthNum = 0 | 11.17 | 159.064 | 32.975 | 0.15125
$ | 2017-04-03 | 19:01 | 42828.7925 | Surface Ops | SBE41 Message | [5 empty] | 11.17 | 11.17 | 11.1835 | 0.0011 | 0 | 0.001667 | 0.001068 | 3
$ | 2017-04-03 | 19:01 | 42828.7926 | Surface Ops | RecMode false, PID Off, Stopped, Closed, Scend sub: Outside Band, depthNum = 0 | 11.17 | 159.0626 | 32.975 | 0.1475
$ | 2017-04-03 | 19:01 | 42828.7926 | Surface Ops | SBE41 Message | [5 empty] | 11.18 | 11.18 | 11.181 | 0.001069 | -0.003333 | -0.001667 | 0.001067 | 3
$ | 2017-04-03 | 19:01 | 42828.7926 | Surface Ops | RecMode false, PID Off, Stopped, Closed, Scend sub: Outside Band, depthNum = 0 | 11.18 | 159.0652 | 32.975 | 0.13375
$ | 2017-04-03 | 19:01 | 42828.7926 | Surface Ops | SBE41 Message | [5 empty] | 11.16 | 11.16 | 11.179 | 0.001097 | 0.006667 | 0.001667 | 0.001065 | 3
$ | 2017-04-03 | 19:01 | 42828.7926 | Surface Ops | RecMode false, PID Off, Stopped, Closed, Scend sub: Outside Band, depthNum = 0 | 11.16 | 159.0623 | 32.975 | 0.135
$ | 2017-04-03 | 19:01 | 42828.7927 | Surface Ops | Exiting sendSBDIX sbdiTryNum:8 MOStatus:-1 MTQueued-1
$ | 2017-04-03 | 19:01 | 42828.7926 | Surface Ops | SBE41 Message | [5 empty] | 11.17 | 11.17 | 11.1767 | 0.00105 | -0.003333 | 0.001667 | 0.001061 | 3
$ | 2017-04-03 | 19:01 | 42828.7927 | Surface Ops | PTH Message | [13 empty] | 765.5469 | 22.4083 | 24.1476 | 22.5843
$ | 2017-04-03 | 19:01 | 42828.7927 | Surface Ops | RecMode false, PID Off, Stopped, Closed, Scend sub: Outside Band, depthNum = 0 | 11.17 | 159.0616 | 32.975 | 0.13375
$ | 2017-04-03 | 19:01 | 42828.7927 | Surface Ops | Sending FLBB run command
$ | 2017-04-03 | 19:01 | 42828.7927 | Surface Ops | Sending Optode Do Sample
$ | 2017-04-03 | 19:01 | 42828.7927 | Surface Ops | Sending Optode Wakeup
$ | 2017-04-03 | 19:02 | 42828.7927 | Surface Ops | Sending FLBB run command
$ | 2017-04-03 | 19:01 | 42828.7927 | Surface Ops | SBE41 Message | [5 empty] | 11.16 | 11.16 | 11.1743 | 0.000953 | 0.003333 | 0 | 0.001056 | 3
$ | 2017-04-03 | 19:02 | 42828.7927 | Surface Ops | SBE41 Message | [5 empty] | 11.15 | 11.15 | 11.1725 | 0.000868 | 0.003333 | 0.003333 | 0.001051 | 3
$ | 2017-04-03 | 19:02 | 42828.7927 | Surface Ops | Normal state exit
$ | 2017-04-03 | 19:02 | 42828.7927 | Surface Ops | Closing old engr log file: \SD\2017-4-3T18-37-44